## AN#1
Wingwall PM and Soundings
*Make notes on attached drawing for the following:
Check for loose and missing Rub Timber Bolts
Check for damaged and torn marine fenders
Check for crushed, missing, and rotten rub timbers
Check for loose, missing or damaged UHMW
Checked for damaged Type I and Type II fender panels
Check condition of access ladders
Check conditions of signs and sign posts
Check condition of fender chains and shackles
Note overall condition of the paint system
*Perform the line soundings
*Determine the linear feet of each wingwall that would fall
under each of the four condition states and fill in the table
Bride Seat, Towers, and Wingwall Line Soundings
Sounding Location | Tide Elevation | Line Sounding Reading | Mud Line Elevation
**All soundings shall be taken with a rag tape directly from the skiff
1 | 5.5 | 24.1 | -18.6 | **The inspector shall record the tide elevation from the tide board if available
2 | 5.5 | 24.2 | -18.7
3 | 5.5 | 34.5 | -29 | **If there is no tide board available, establish the tide elevation from the top of the wingwall timbers (+26.0 FT)
4 | 5.5 | 30.9 | -25.4
5 | 5.5 | 33.2 | -27.7
6 | 5.5 | 36.5 | -31 | **Fill in the tide elevation, date, time, and name of person performing the line soundings
7 | 5.5 | 35.1 | -29.6
8 | 5.5 | 34.5 | -29 | **Fill in the "Line Sounding Reading" column only (all other calculations will be done in the office)
9 | 5.5 | 37.4 | -31.9
10 | 5.1 | 38.2 | -33.1
11 | 4.6 | 37.7 | -33.1 | Terminal: |  | Anacortes
12 | 4.6 | 38.3 | -33.7 | Slip #: |  | Slip #1
13 | 4.6 | 38 | -33.4 | Date & Time |  | 2017-05-18
14 | 4.6 | 35.7 | -31.1 | Made By: |  | Josh Reynolds
15 | 4.6 | 34.9 | -30.3 | Checked By: |  | Tyler Rome
16 | 4.6 | 35 | -30.4 | Tide Elevation: |  | +4.5 to +5.5
17 | 4.6 | 32.4 | -27.8 | Structure I.D.: |  | 0008985A
18 | 4.6 | 33.6 | -29
19 | 4.5 | 29.1 | -24.6
Condition State of Wingwalls (See 1st Page for State Discriptions)
Structure | L.F. per Wingwall | STATE 1 | STATE 2 | STATE 3 | STATE 4 | NOTES:
Left Wingwall AN-2-1 | 30 | 26 | 2 | 0 | 2 | Replace 2 rub timbers. Normal wear on UHMW.
Right Wingwall AN-2-1 | 30 | 25 | 2 | 0 | 3 | Replace 3 rub timbers. Tighten loose rub timbers. Normal wear on UHMW.
DOLPHIN PM and Soundings
*Make notes on attached drawing for the following: | [7 empty] | AN-1
Check for loose Marine Fender Bolts
Check for damaged and torn marine fenders
Check for fender pile alignment problems
Check for damage and deterioration of fender panels
Check condition of access ladder
Check conditions of railing and signs
Check condition of moorage lines
Check condition of fender chains and shackles
Check condition of navigation lights
*Perform the line soundings
*Determine the Quantity of each Dolphin that would fall under each of the four condition states
and fill in table. Steel Dolphin Quantities are Represented by the each of piles contained in the
dolphin. Timber Dolphin Quantities are represented by each group of 10 piles (i.e. 70 pile dolphin
= quantity of 7). Quantities for floaters are represented as Linear Feet along Center Line of Floater.
Condition State of Dolphins (See 1st Page for State Discriptions)
Structure Location | Structure Type | Quantity in Structure | State 1 | State 2 | State 3 | State 4 | Notes
Left Inner AN-1-1-LI | Steel | 8 | 7 | 1 | 0 | 0 | O.K.
Left Outer AN-1-1-LO | Steel | 23 | 18 | 4 | 1 | 0 | Shackle @ restraint chain pulled apart so replace bolt type anchor shackle. MF - slight tear and twist but OK. Triangle sign badly bent.
Right Inner AN-1-1-RI | Steel | 6 | 3 | 3 | 0 | 0 | Replace broken restraint bar.
Right Intermediate AN-1-1-RM | Steel | 18 | 15 | 2 | 1 | 0 | Replace MF.
Right Outer AN-1-1-RO | Steel | 30 | 24 | 5 | 1 | 0 | Tighten MF bolts. Replace MF. Re-install hanging Intermediate saddle collars. Reset fender panel pile. Raise fender pile by ~ 5 feet.
Dolphin Line Soundings
Structure Location | Tide Elevation | Line Sounding Reading | Mud Line Elevation | Check Pile Tip Elevation Data and Dive Report in Office and Adjust Condition of Structure State as Needed - Make a note if Condition State was Adjusted for this.
Left Inner | 4.5 | 39.6 | -35.1 | Date/Time: |  | 2017-05-18
|  |  |  | Tide Elevation: |  | +4.5
Left Outer | 4.5 | 44 | -39.5 | **All soundings shall be taken with a rag tape directly from the skiff
Right Inner | 4.5 | 36.9 | -32.4 | **The inspector shall record the tide elevation from the tide board if available
Right Intermediate | 4.5 | 42.6 | -38.1 | **If there is no tide board available, establish the tide elevation from the top of the wingwall timbers (+26.0 FT)
Right Outer | 4.5 | 47.7 | -43.2
**Dolphin Soundings Shall be taken at the face of the fender closest to the centerline of the slip
**Fill in the "Line Sounding Reading" column only (all other calculations will be done in the office)
|  |  |  | Structure I.D.: |  | 0008985A

## AN#2
Wingwall PM and Soundings
*Make notes on attached drawing for the following:
Check for loose and missing Rub Timber Bolts
Check for damaged and torn marine fenders
Check for crushed, missing, and rotten rub timbers
Check for loose, missing or damaged UHMW
Checked for damaged Type I and Type II fender panels
Check condition of access ladders
Check conditions of signs and sign posts
Check condition of fender chains and shackles
Note overall condition of the paint system
*Perform the line soundings
*Determine the linear feet of each wingwall that would fall
under each of the four condition states and fill in the table
Bride Seat, Towers, and Wingwall Line Soundings
Sounding Location | Tide Elevation | Line Sounding Reading | Mud Line Elevation
**All soundings shall be taken with a rag tape directly from the skiff
1 | 4.5 | 24.6 | -20.1 | **The inspector shall record the tide elevation from the tide board if available
2 | 4.5 | 28 | -23.5
3 | 4.5 | 40.2 | -35.7 | **If there is no tide board available, establish the tide elevation from the top of the wingwall timbers (+26.0 FT)
4 | 4.5 | 33.9 | -29.4
5 | 4.5 | 36.4 | -31.9
6 | 4.5 | 41 | -36.5 | **Fill in the tide elevation, date, time, and name of person performing the line soundings
7 | 4.5 | 40 | -35.5
8 | 4.5 | 38.4 | -33.9 | **Fill in the "Line Sounding Reading" column only (all other calculations will be done in the office)
9 | 4.5 | 40 | -35.5
10 | 4.5 | 42.7 | -38.2
11 | 4.5 | 41.7 | -37.2 | Terminal: |  | Anacortes
12 | 4.5 | 42.2 | -37.7 | Slip #: |  | Slip 2
13 | 4.5 | 40.7 | -36.2 | Date & Time |  | 2017-05-18
14 | 4.5 | 39.7 | -35.2 | Made By: |  | Josh Reynolds
15 | 4.5 | 38.8 | -34.3 | Checked By: |  | Tyler Rome
16 | 4.5 | 38.6 | -34.1 | Tide Elevation: |  | +4.3 to +4.5
17 | 4.5 | 34.8 | -30.3 | Structure I.D.: |  | 0016178A
18 | 4.5 | 30.4 | -25.9
19 | 4.3 | 36.5 | -32.2
Condition State of Wingwalls (See 1st Page for State Discriptions)
Structure | L.F. per Wingwall | STATE 1 | STATE 2 | STATE 3 | STATE 4 | NOTES:
Left Wingwall AN-2-2 | 30 | 21 | 1 | 0 | 8 | Normal wear on UHMW. Replace 8 rub timbers.
AN-2-2
Right Wingwall AN-2-2 | 30 | 26 | 2 | 1 | 1 | Normal wear on UHMW.Wale has a bent on end. Replace 1 rub timber.
AN-2-2
DOLPHIN PM and Soundings
*Make notes on attached drawing for the following: | [7 empty] | AN-2
Check for loose Marine Fender Bolts
Check for damaged and torn marine fenders
Check for fender pile alignment problems
Check for damage and deterioration of fender panels
Check condition of access ladder
Check conditions of railing and signs
Check condition of moorage lines
Check condition of fender chains and shackles
Check condition of navigation lights
*Perform the line soundings
*Determine the Quantity of each Dolphin that would fall under each of the four condition states
and fill in table. Steel Dolphin Quantities are Represented by the each of piles contained in the
dolphin. Timber Dolphin Quantities are represented by each group of 10 piles (i.e. 70 pile dolphin
= quantity of 7). Quantities for floaters are represented as Linear Feet along Center Line of Floater.
Condition State of Dolphins (See 1st Page for State Discriptions)
Structure Location | Structure Type | Quantity in Structure | State 1 | State 2 | State 3 | State 4 | Notes
Left Inner AN-1-2-LI | Steel | 6 Each | 3 | 2 | 1 | 0 | Tighten intermediate saddle. Replace section of ladder.
AN-1-2-LI
Left intermediate |  | SEE SLIP 1 RIGHT INTERMEDIATE
Left Outer |  | SEE SLIP 1 RIGHT OUTER
Right Inner AN-1-2-RI | Steel | 6 Each | 5 | 1 | 0 | 0 | Paint, O.K.
AN-1-2-RI
Right Intermediate AN-1-2-RM | Steel | 8 Each | 6 | 2 | 0 | 0 | Paint, O.K.
AN-1-2-RM
Right Outer AN-1-2-RO | Steel | 25 Each | 20 | 5 | 0 | 0 | Repair fender panel A5 & A8. Raise fender pile by ~ 3 feet.
AN-1-2-RO
Dolphin Line Soundings
Structure Location | Tide Elevation | Line Sounding Reading | Mud Line Elevation | Check Pile Tip Elevation Data and Dive Report in Office and Adjust Condition of Structure State as Needed - Make a note if Condition State was Adjusted for this.
Left Inner | 4.3 | 38.9 | -34.6 | Date/Time: |  | 2017-05-18
|  |  |  | Tide Elevation: |  | +4.2 to +4.3
Left Intermediate | 4.3 | 41.7 | -37.4 | **All soundings shall be taken with a rag tape directly from the skiff
Left Outer | 4.3 | 47.9 | -43.6 | **The inspector shall record the tide elevation from the tide board if available
Right Inner | 4.3 | 39.3 | -35 | **If there is no tide board available, establish the tide elevation from the top of the wingwall timbers (+26.0 FT)
Right Intermediate | 4.3 | 42.7 | -38.4
**Dolphin Soundings Shall be taken at the face of the fender closest to the centerline of the slip
Right Outer | 4.2 | 48.3 | -44.1
**Fill in the "Line Sounding Reading" column only (all other calculations will be done in the office)
|  |  |  | Structure I.D.: |  | 0016178A

## AN #3
Wingwall PM and Soundings | [8 empty] | Loos
*Make notes on attached drawing for the following:
Check for loose and missing Rub Timber Bolts
Check for damaged and torn marine fenders
Check for crushed, missing, and rotten rub timbers
Check for loose, missing or damaged UHMW
Checked for damaged Type I and Type II fender panels
Check condition of access ladders
Check conditions of signs and sign posts
Check condition of fender chains and shackles
Note overall condition of the paint system
*Perform the line soundings
*Determine the linear feet of each wingwall that would fall
under each of the four condition states and fill in the table
Bride Seat, Towers, and Wingwall Line Soundings
Sounding Location | Tide Elevation | Line Sounding Reading | Mud Line Elevation
**All soundings shall be taken with a rag tape directly from the skiff
1 | 4.9 | 33.7 | -28.8 | **The inspector shall record the tide elevation from the tide board if available
2 | 4.9 | 34.1 | -29.2
3 | NA | NA | NA | **If there is no tide board available, establish the tide elevation from the top of the wingwall timbers (+26.0 FT) on slip #1 or #2
4 | NA | NA | NA
5 | NA | NA | NA
6 | NA | NA | NA | **Fill in the tide elevation, date, time, and name of person performing the line soundings
7 | 4.9 | 33.1 | -28.2
8 | 4.9 | 31.7 | -26.8 | **Fill in the "Line Sounding Reading" column only (all other calculations will be done in the office)
9 | 4.9 | 35.5 | -30.6
10 | 4.9 | 35 | -30.1
11 | 4.9 | 34.3 | -29.4 | Terminal: |  | Anacortes
12 | 4.9 | 34.9 | -30 | Slip #: |  | Slip #3 (Tie-Up)
13 | 4.9 | 35.4 | -30.5 | Date & Time |  | 2017-05-18
14 | 4.9 | 33.3 | -28.4 | Made By: |  | Josh Reynolds
15 | 4.8 | 32.3 | -27.5 | Checked By: |  | Tyler Rome
16 | NA | NA | NA | Tide Elevation: |  | +4.8 to +4.9
17 | NA | NA | NA | Structure I.D.: |  | NA
18 | NA | NA | NA
19 | NA | NA | NA
Condition State of Wingwalls (See 1st Page for State Discriptions)
Structure | L.F. per Wingwall | STATE 1 | STATE 2 | STATE 3 | STATE 4 | NOTES:
Left Wingwall AN-2-3 | 9 Steel Pile | 9 | 0 | 0 | 0 | NEW 2016
Right Wingwall AN-2-3 | 9 Steel Pile | 9 | 0 | 0 | 0 | NEW 2016
DOLPHIN PM and Soundings
*Make notes on attached drawing for the following: | [7 empty] | AN-3
Check for loose Marine Fender Bolts
Check for damaged and torn marine fenders
Check for fender pile alignment problems
Check for damage and deterioration of fender panels
Check condition of access ladder
Check conditions of railing and signs
Check condition of moorage lines
Check condition of fender chains and shackles
Check condition of navigation lights
*Perform the line soundings
*Determine the Quantity of each Dolphin that would fall under each of the four condition states
and fill in table. Steel Dolphin Quantities are Represented by the each of piles contained in the
dolphin. Timber Dolphin Quantities are represented by each group of 10 piles (i.e. 70 pile dolphin
= quantity of 7). Quantities for floaters are represented as Linear Feet along Center Line of Floater.
Condition State of Dolphins (See 1st Page for State Discriptions)
Structure Location | Structure Type | Quantity in Structure | State 1 | State 2 | State 3 | State 4 | Notes
Left Intermediate AN-1-3-LM | Steel | 5 | 5 | 0 | 0 | 0 | NEW 2016
Left Outer AN-1-3-LO | Steel | 6 | 4 | 1 | 1 | 0 | Secure upper schyler fender.
Right Inner AN-1-3-RI | Steel | 6 | 6 | 0 | 0 | 0 | NEW 2016
Right Outer AN-1-3-RO | Steel | 16 | 16 | 0 | 0 | 0 | NEW 2016
Dolphin Line Soundings
Structure Location | Tide Elevation | Line Sounding Reading | Mud Line Elevation | Check Pile Tip Elevation Data and Dive Report in Office and Adjust Condition of Structure State as Needed - Make a note if Condition State was Adjusted for this.
Left Intermediate | 4.8 | 36.1 | -31.3 | Date/Time: |  | 2017-05-18
|  |  |  | Tide Elevation: |  | +4.7 to +4.8
Left Outer | 4.8 | 42.2 | -37.4 | **All soundings shall be taken with a rag tape directly from the skiff
Right Inner | 4.8 | 34.8 | -30 | **The inspector shall record the tide elevation from the tide board if available
Right Outer | 4.7 | 37.7 | -33 | **If there is no tide board available, establish the tide elevation from the top of the wingwall timbers (+26.0 FT) on slip #1 or #2
**Dolphin Soundings Shall be taken at the face of the fender closest to the centerline of the slip
**Fill in the "Line Sounding Reading" column only (all other calculations will be done in the office)
|  |  |  | Structure I.D.: |  | NA

## AN #4
Wingwall PM and Soundings
*Make notes on attached drawing for the following:
Check for loose and missing Rub Timber Bolts
Check for damaged and torn marine fenders
Check for crushed, missing, and rotten rub timbers
Check for loose, missing or damaged UHMW
Checked for damaged Type I and Type II fender panels
Check condition of access ladders
Check conditions of signs and sign posts
Check condition of fender chains and shackles
Note overall condition of the paint system
*Perform the line soundings
*Determine the linear feet of each wingwall that would fall
under each of the four condition states and fill in the table
Bride Seat, Towers, and Wingwall Line Soundings
Sounding Location | Tide Elevation | Line Sounding Reading | Mud Line Elevation
**All soundings shall be taken with a rag tape directly from the skiff
1 | 4.7 | 28.2 | -23.5 | **The inspector shall record the tide elevation from the tide board if available
2 | 4.7 | 28.3 | -23.6
3 | NA | NA | NA | **If there is no tide board available, establish the tide elevation from the top of the wingwall timbers (+26.0 FT) on slip #1 or #2
4 | NA | NA | NA
5 | NA | NA | NA
6 | NA | NA | NA | **Fill in the tide elevation, date, time, and name of person performing the line soundings
7 | 4.7 | 30.5 | -25.8
8 | 4.7 | 32 | -27.3 | **Fill in the "Line Sounding Reading" column only (all other calculations will be done in the office)
9 | 4.7 | 32.6 | -27.9
10 | 4.7 | 32.4 | -27.7
11 | 4.7 | 28.3 | -23.6 | Terminal: |  | Anacortes
12 | 4.7 | 28.3 | -23.6 | Slip #: |  | Slip #4 (Tie-Up)
13 | 4.7 | 33.6 | -28.9 | Date & Time |  | 2017-05-18
14 | 4.7 | 30 | -25.3 | Made By: |  | Josh Reynolds
15 | 4.7 | 26.5 | -21.8 | Checked By: |  | Tyler Rome
16 | NA | NA | NA | Tide Elevation: |  | +4.7
17 | NA | NA | NA | Structure I.D.: |  | NA
18 | NA | NA | NA
19 | NA | NA | NA
Condition State of Wingwalls (See 1st Page for State Discriptions)
Structure | Wingwall | STATE 1 | STATE 2 | STATE 3 | STATE 4 | NOTES:
Left Wingwall AN-2-4 | 9 Steel Pile | 9 | 0 | 0 | 0 | NEW 2016
Right Wingwall AN-2-4 | 9 Steel Pile | 9 | 0 | 0 | 0 | NEW 2016
DOLPHIN PM and Soundings
*Make notes on attached drawing for the following: | [7 empty] | AN-4
Check for loose Marine Fender Bolts
Check for damaged and torn marine fenders
Check for fender pile alignment problems
Check for damage and deterioration of fender panels
Check condition of access ladder
Check conditions of railing and signs
Check condition of moorage lines
Check condition of fender chains and shackles
Check condition of navigation lights
*Perform the line soundings
*Determine the Quantity of each Dolphin that would fall under each of the four condition states
and fill in table. Steel Dolphin Quantities are Represented by the each of piles contained in the
dolphin. Timber Dolphin Quantities are represented by each group of 10 piles (i.e. 70 pile dolphin
= quantity of 7). Quantities for floaters are represented as Linear Feet along Center Line of Floater.
Condition State of Dolphins (See 1st Page for State Discriptions)
Structure Location | Structure Type | Quantity in Structure | State 1 | State 2 | State 3 | State 4 | Notes
Left Inner |  | SEE SLIP 3 RIGHT INNER
Left Outer AN-1-4-LO |  | SEE SLIP 3 RIGHT OUTER
Right Outer AN-1-4-RO | Steel | 7 | 7 | 0 | 0 | 0 | NEW 2016
Dolphin Line Soundings
Structure Location | Tide Elevation | Line Sounding Reading | Mud Line Elevation | Check Pile Tip Elevation Data and Dive Report in Office and Adjust Condition of Structure State as Needed - Make a note if Condition State was Adjusted for this.
Left Inner | 4.2 | 31.9 | -27.7 | Date/Time: |  | 2017-05-18
|  |  |  | Tide Elevation: |  | +4.2 to +4.7
Left Outer | 4.2 | 34.7 | -30.5 | [5 empty] | AN-1-4-RO
Right Outer | 4.7 | 31.4 | -26.7 | **The inspector shall record the tide elevation from the tide board if available
**If there is no tide board available, establish the tide elevation from the top of the wingwall timbers (+26.0 FT) on slip #1 or #2
**Dolphin Soundings Shall be taken at the face of the fender closest to the centerline of the slip
**Fill in the "Line Sounding Reading" column only (all other calculations will be done in the office)
|  |  |  | Structure I.D.: |  | NA

## BA#1
Wingwall PM and Soundings
*Make notes on attached drawing for the following:
Check for loose and missing Rub Timber Bolts
Check for damaged and torn marine fenders
Check for crushed, missing, and rotten rub timbers
Check for loose, missing or damaged UHMW
Checked for damaged Type I and Type II fender panels
Check condition of access ladders
Check conditions of signs and sign posts
Check condition of fender chains and shackles
Note overall condition of the paint system
*Perform the line soundings
*Determine the linear feet of each wingwall that would fall
under each of the four condition states and fill in the table
Bride Seat, Towers, and Wingwall Line Soundings
Sounding Location | Tide Elevation | Line Sounding Reading | Mud Line Elevation
**All soundings shall be taken with a rag tape directly from the skiff
1 | 2.6 | 15 | -12.4 | **The inspector shall record the tide elevation from the tide board if available
2 | 2.6 | 12.9 | -10.3
3 | 4.2 | 31.9 | -27.7 | **If there is no tide board available, establish the tide elevation from the top of the wingwall timbers (+26.0 FT)
4 | 2.7 | 24.5 | -21.8
5 | 2.7 | 28.4 | -25.7
6 | 4.2 | 34.3 | -30.1 | **Fill in the tide elevation, date, time, and name of person performing the line soundings
7 | 4.2 | 33.2 | -29
8 | 2.7 | 30.4 | -27.7 | **Fill in the "Line Sounding Reading" column only (all other calculations will be done in the office)
9 | 4.2 | 34.6 | -30.4
10 | 4.6 | 36.1 | -31.5
11 | 4.6 | 36 | -31.4 | Terminal: |  | Bainbridge
12 | 4.6 | 36.5 | -31.9 | Slip #: |  | Slip #1
13 | 4.6 | 35.3 | -30.7 | Date & Time |  | 5/10/17 9:00AM
14 | 4.6 | 31.8 | -27.2 | Made By: |  | Vitaliy Chepel
15 | 4.6 | 33 | -28.4 | Checked By: |  | Tyler Rome
16 | 4.6 | 33.8 | -29.2 | Tide Elevation: |  | +2.6 to +4.6
17 | 4.6 | 28.6 | -24 | Structure I.D.: |  | 0014513A
18 | 4.6 | 26.4 | -21.8
19 | 4.6 | 31 | -26.4
Condition State of Wingwalls (See 1st Page for State Discriptions)
Structure | L.F. per Wingwall | STATE 1 | STATE 2 | STATE 3 | STATE 4 | NOTES:
Left Wingwall BA-2-1 | 30 | 24 | 4 | 2 | 0 | Normal wear and tear. Paint reaction frame piles. Replace UHMW on rub timber. Tighten loose UHMW on rub timber. Tighten or replace attachment bolts on lower 3 wales.
Right Wingwall BA-2-1 | 30 | 25 | 4 | 1 | 0 | Normal wear and tear. Paint reaction frame piles. Tighten or replace attachment bolts on lower 3 wales.
DOLPHIN PM and Soundings
*Make notes on attached drawing for the following: | [7 empty] | BA-1
Check for loose Marine Fender Bolts
Check for damaged and torn marine fenders
Check for fender pile alignment problems
Check for damage and deterioration of fender panels
Check condition of access ladder
Check conditions of railing and signs
Check condition of moorage lines
Check condition of fender chains and shackles
Check condition of navigation lights
*Perform the line soundings
*Determine the Quantity of each Dolphin that would fall under each of the four condition states
and fill in table. Steel Dolphin Quantities are Represented by the each of piles contained in the
dolphin. Timber Dolphin Quantities are represented by each group of 10 piles (i.e. 70 pile dolphin
= quantity of 7). Quantities for floaters are represented as Linear Feet along Center Line of Floater.
Condition State of Dolphins (See 1st Page for State Discriptions)
Structure Location | Structure Type | Quantity in Structure | State 1 | State 2 | State 3 | State 4 | Notes
Left Inner BA-1-1-LI | 6 Pile Steel | 6 Each | 5 | 1 | 0 | 0 | Minor paint rust, O.K.
Left Outer BA-1-1-LO | 13 Pile Steel | 13 Each | 11 | 2 | 0 | 0 | Minor paint rust on pile tops, O.K.
Right Inner BA-1-1-RI | 12 Pile Steel | 12 Each | 10 | 2 | 0 | 0 | O.K.
Right Outer BA-1-1-RO | 25 Pile Steel | 25 Each | 22 | 3 | 0 | 0 | Sagging MF on A3 & A4. Bent handrail. Stickers on fender panels.
Dolphin Line Soundings
Structure Location | Tide Elevation | Line Sounding Reading | Mud Line Elevation | Check Pile Tip Elevation Data and Dive Report in Office and Adjust Condition of Structure State as Needed - Make a note if Condition State was Adjusted for this.
Left Inner | 2.3 | 29.3 | -27 | Date/Time: |  | 2017-05-10 10:00
|  |  |  | Tide Elevation: |  | +2.0 to +2.3
Left Outer | 2.2 | 36.7 | -34.5 | **All soundings shall be taken with a rag tape directly from the skiff
Right Inner | 2 | 28.9 | -26.9 | **The inspector shall record the tide elevation from the tide board if available
Right Outer | 2.1 | 41.1 | -39 | **If there is no tide board available, establish the tide elevation from the top of the wingwall timbers (+26.0 FT)
**Dolphin Soundings Shall be taken at the face of the fender closest to the centerline of the slip
**Fill in the "Line Sounding Reading" column only (all other calculations will be done in the office)
|  |  |  | Structure I.D.: |  | 0014513A

## BA#2
Wingwall PM and Soundings
*Make notes on attached drawing for the following:
Check for loose and missing Rub Timber Bolts
Check for damaged and torn marine fenders
Check for crushed, missing, and rotten rub timbers
Check for loose, missing or damaged UHMW
Checked for damaged Type I and Type II fender panels
Check condition of access ladders
Check conditions of signs and sign posts
Check condition of fender chains and shackles
Note overall condition of the paint system
*Perform the line soundings
*Determine the linear feet of each wingwall that would fall
under each of the four condition states and fill in the table
Bride Seat, Towers, and Wingwall Line Soundings
Sounding Location | Tide Elevation | Line Sounding Reading | Mud Line Elevation
**All soundings shall be taken with a rag tape directly from the skiff
1 | 4.1 | 16.9 | -12.8 | **The inspector shall record the tide elevation from the tide board if available
2 | 4.1 | 15.7 | -11.6
3 | NA | NA | NA | **If there is no tide board available, establish the tide elevation from the top of the wingwall timbers (+26.0 FT)
4 | NA | NA | NA
5 | NA | NA | NA
6 | 4.1 | 33.7 | -29.6 | **Fill in the tide elevation, date, time, and name of person performing the line soundings
7 | 4 | 34.1 | -30.1
8 | 3.7 | 31.1 | -27.4 | **Fill in the "Line Sounding Reading" column only (all other calculations will be done in the office)
9 | 3.7 | 34.1 | -30.4
10 | 4 | 36.5 | -32.5
11 | 3.4 | 34.5 | -31.1 | Terminal: |  | Bainbridge
12 | 3.4 | 34.4 | -31 | Slip #: |  | Slip #2
13 | 3.3 | 33.9 | -30.6 | Date & Time |  | 2017-05-10 09:12
14 | 3.3 | 31.2 | -27.9 | Made By: |  | Vitaliy Chepel
15 | 3.6 | 31.1 | -27.5 | Checked By: |  | Tyler Rome
16 | 3.3 | 30.7 | -27.4 | Tide Elevation: |  | +3.3 to +4.1
17 | NA | NA | NA | Structure I.D.: |  | 0016995A
18 | NA | NA | NA
19 | NA | NA | NA
Condition State of Wingwalls (See 1st Page for State Discriptions)
Structure | L.F. per Wingwall | STATE 1 | STATE 2 | STATE 3 | STATE 4 | NOTES:
Left Wingwall BA-2-2 | 30 | 26 | 4 | 0 | 0 | Normal wear and tear. Paint reaction frame and some steel piles.
Right Wingwall BA-2-2 | 30 | 25 | 3 | 1 | 1 | Replace 1 rub timber. Slight yellow paint on few rub timbers. Ladder needs painting, moderate on rust half way. Tighten or replace loose attachment bolts on bottom 3 wales.
DOLPHIN PM and Soundings
*Make notes on attached drawing for the following: | [7 empty] | BA-2
Check for loose Marine Fender Bolts
Check for damaged and torn marine fenders
Check for fender pile alignment problems
Check for damage and deterioration of fender panels
Check condition of access ladder
Check conditions of railing and signs
Check condition of moorage lines
Check condition of fender chains and shackles
Check condition of navigation lights
*Perform the line soundings
*Determine the Quantity of each Dolphin that would fall under each of the four condition states
and fill in table. Steel Dolphin Quantities are Represented by the each of piles contained in the
dolphin. Timber Dolphin Quantities are represented by each group of 10 piles (i.e. 70 pile dolphin
= quantity of 7). Quantities for floaters are represented as Linear Feet along Center Line of Floater.
Condition State of Dolphins (See 1st Page for State Discriptions)
Structure Location | Structure Type | Quantity in Structure | State 1 | State 2 | State 3 | State 4 | Notes
Left Inner |  | SEE SLIP 1 RIGHT INNER
Left Outer |  | SEE SLIP 1 RIGHT OUTER
Right Inner BA-1-2-RI | 11 Pile Steel | 11 Each | 9 | 2 | 0 | 0 | OK
Right Outer BA-1-2-RO | 16 Pile Steel | 16 Each | 14 | 2 | 0 | 0 | OK
Dolphin Line Soundings
Structure Location | Tide Elevation | Line Sounding Reading | Mud Line Elevation | Check Pile Tip Elevation Data and Dive Report in Office and Adjust Condition of Structure State as Needed - Make a note if Condition State was Adjusted for this.
Left Inner | 3.3 | 28.7 | -25.4 | Date/Time: |  | 2017-05-10 09:30
|  |  |  | Tide Elevation: |  | +3.0 to +3.3
Left Outer | 3.2 | 40.1 | -36.9 | **All soundings shall be taken with a rag tape directly from the skiff
Right Inner | 3 | 33.5 | -30.5 | **The inspector shall record the tide elevation from the tide board if available
Right Outer | 3.1 | 43.1 | -40 | **If there is no tide board available, establish the tide elevation from the top of the wingwall timbers (+26.0 FT)
**Dolphin Soundings Shall be taken at the face of the fender closest to the centerline of the slip
**Fill in the "Line Sounding Reading" column only (all other calculations will be done in the office)
|  |  |  | Structure I.D.: |  | 0016995A

## BA #3
Wingwall PM and Soundings
*Make notes on attached drawing for the following:
Check for loose and missing Rub Timber Bolts
Check for damaged and torn marine fenders
Check for crushed, missing, and rotten rub timbers
Check for loose, missing or damaged UHMW
Checked for damaged Type I and Type II fender panels
Check condition of access ladders
Check conditions of signs and sign posts
Check condition of fender chains and shackles
Note overall condition of the paint system
*Perform the line soundings
*Determine the linear feet of each wingwall that would fall
under each of the four condition states and fill in the table
Bride Seat, Towers, and Wingwall Line Soundings
Sounding Location | Tide Elevation | Line Sounding Reading | Mud Line Elevation
**All soundings shall be taken with a rag tape directly from the skiff
1 | 2.5 | 24.6 | -22.1 | **The inspector shall record the tide elevation from the tide board if available
2 | 2.5 | 23.6 | -21.1
3 | NA | NA | NA | **If there is no tide board available, establish the tide elevation from the top of the wingwall timbers (+26.0 FT) on slip #1 or #2
4 | NA | NA | NA
5 | NA | NA | NA
6 | NA | NA | NA | **Fill in the tide elevation, date, time, and name of person performing the line soundings
7 | NA | NA | NA
8 | NA | NA | NA | **Fill in the "Line Sounding Reading" column only (all other calculations will be done in the office)
9 | 2.3 | 30 | -27.7
10 | NA | NA | NA
11 | 2.3 | 30.7 | -28.4 | Terminal: |  | Bainbridge
12 | NA | NA | NA | Slip #: |  | Slip #3 (Tie-Up)
13 | 2.3 | 31.4 | -29.1 | Date & Time |  | 2017-05-10 09:50
14 | NA | NA | NA | Made By: |  | Vitaliy Chepel
15 | NA | NA | NA | Checked By: |  | Tyler Rome
16 | NA | NA | NA | Tide Elevation: |  | +2.3 to +2.5
17 | NA | NA | NA | Structure I.D.: |  | NA
18 | NA | NA | NA
19 | NA | NA | NA
Condition State of Wingwalls (See 1st Page for State Discriptions)
Structure | Wingwall | STATE 1 | STATE 2 | STATE 3 | STATE 4 | NOTES:
Left Wingwall BA-2-3 | 5 | 4 | 1 | 0 | 0 | Normal wear and tear. Paint reaction frame and some steel pile tops. Scratches on UHMW.
Right Wingwall BA-2-3 | 5 | 4 | 1 | 0 | 0 | Normal wear and tear. Paint reaction frame and some steel pile tops. Scratches on UHMW.
DOLPHIN PM and Soundings
*Make notes on attached drawing for the following: | [7 empty] | BA-3
Check for loose Marine Fender Bolts
Check for damaged and torn marine fenders
Check for fender pile alignment problems
Check for damage and deterioration of fender panels
Check condition of access ladder
Check conditions of railing and signs
Check condition of moorage lines
Check condition of fender chains and shackles
Check condition of navigation lights
*Perform the line soundings
*Determine the Quantity of each Dolphin that would fall under each of the four condition states
and fill in table. Steel Dolphin Quantities are Represented by the each of piles contained in the
dolphin. Timber Dolphin Quantities are represented by each group of 10 piles (i.e. 70 pile dolphin
= quantity of 7). Quantities for floaters are represented as Linear Feet along Center Line of Floater.
Condition State of Dolphins (See 1st Page for State Discriptions)
Structure Location | Structure Type | Quantity in Structure | State 1 | State 2 | State 3 | State 4 | Notes
Left Outer |  | SEE SLIP 2 RIGHT OUTER
Right Outer BA-1-3-RO | 9 Pile Steel | 9 | 8 | 1 | 0 | 0 | Minimal paint rust, OK
Dolphin Line Soundings
Structure Location | Tide Elevation | Line Sounding Reading | Mud Line Elevation | Check Pile Tip Elevation Data and Dive Report in Office and Adjust Condition of Structure State as Needed - Make a note if Condition State was Adjusted for this.
Left Inner | 3 | 26.6 | -23.6 | Date/Time: |  | 2017-05-10 09:40
|  |  |  | Tide Elevation: |  | +2.8 to +3.0
Left Outer | 2.9 | 42.9 | -40 | **All soundings shall be taken with a rag tape directly from the skiff
Right Outer | 2.8 | 41.9 | -39.1 | **The inspector shall record the tide elevation from the tide board if available
**If there is no tide board available, establish the tide elevation from the top of the wingwall timbers (+26.0 FT) on slip #1 or #2
**Dolphin Soundings Shall be taken at the face of the fender closest to the centerline of the slip
**Fill in the "Line Sounding Reading" column only (all other calculations will be done in the office)
|  |  |  | Structure I.D.: |  | NA

## BR#1
Wingwall PM and Soundings
*Make notes on attached drawing for the following:
Check for loose and missing Rub Timber Bolts
Check for damaged and torn marine fenders
Check for crushed, missing, and rotten rub timbers
Check for loose, missing or damaged UHMW
Checked for damaged Type I and Type II fender panels
Check condition of access ladders
Check conditions of signs and sign posts
Check condition of fender chains and shackles
Note overall condition of the paint system
*Perform the line soundings
*Determine the linear feet of each wingwall that would fall
under each of the four condition states and fill in the table
Bride Seat, Towers, and Wingwall Line Soundings
Sounding Location | Tide Elevation | Line Sounding Reading | Mud Line Elevation
**All soundings shall be taken with a rag tape directly from the skiff
1 | 3.4 | 17.7 | -14.3 | **The inspector shall record the tide elevation from the tide board if available
2 | 3.4 | 16.6 | -13.2
3 | 3.4 | 26.6 | -23.2 | **If there is no tide board available, establish the tide elevation from the top of the wingwall timbers (+26.0 FT)
4 | 3.4 | 22 | -18.6
5 | 3.4 | 25.7 | -22.3
6 | 3.4 | 28.3 | -24.9 | **Fill in the tide elevation, date, time, and name of person performing the line soundings
7 | 3.4 | 27.4 | -24
8 | 3.4 | 28 | -24.6 | **Fill in the "Line Sounding Reading" column only (all other calculations will be done in the office)
9 | 3.4 | 29.8 | -26.4
10 | 3.4 | 31.1 | -27.7
11 | 3.4 | 30.8 | -27.4 | Terminal: |  | Bremerton (Main)
12 | 3.7 | 31 | -27.3 | Slip #: |  | Slip #1
13 | 3.7 | 30.3 | -26.6 | Date & Time |  | 2017-09-14 09:00
14 | 3.7 | 26.1 | -22.4 | Made By: |  | Tyler Rome
15 | 3.7 | 28.2 | -24.5 | Checked By: |  | Vitaliy Chepel
16 | 3.7 | 29.9 | -26.2 | Tide Elevation: |  | +3.4 to +3.7
17 | 3.7 | 25.4 | -21.7 | Structure I.D.: |  | 0013663A
18 | 3.7 | 23.3 | -19.6 | MPET Ref: D90559
19 | 3.7 | 28.6 | -24.9
Condition State of Wingwalls (See 1st Page for State Discriptions)
Structure | L.F. per Wingwall | STATE 1 | STATE 2 | STATE 3 | STATE 4 | NOTES:
Left Wingwall BR-2-1 | 30 | 27 | 3 | 0 | 0 | Replace 1 rub timber. 1 rub timber is loose. Minor rust on piles.
Right Wingwall BR-2-1 | 30 | 27 | 3 | 0 | 0 | Normal wear to UHMW on fender panels. Paint on frame. Tide board mount is loose.
DOLPHIN PM and Soundings
*Make notes on attached drawing for the following: | [7 empty] | BR-1
Check for loose Marine Fender Bolts
Check for damaged and torn marine fenders
Check for fender pile alignment problems
Check for damage and deterioration of fender panels
Check condition of access ladder
Check conditions of railing and signs
Check condition of moorage lines
Check condition of fender chains and shackles
Check condition of navigation lights
*Perform the line soundings
*Determine the Quantity of each Dolphin that would fall under each of the four condition states
and fill in table. Steel Dolphin Quantities are Represented by the each of piles contained in the
dolphin. Timber Dolphin Quantities are represented by each group of 10 piles (i.e. 70 pile dolphin
= quantity of 7). Quantities for floaters are represented as Linear Feet along Center Line of Floater.
Condition State of Dolphins (See 1st Page for State Discriptions)
Structure Location | Structure Type | Quantity in Structure | State 1 | State 2 | State 3 | State 4 | Notes
Left Inner BR-1-1-LI | 70 pile timber w/ 4 plastic piles | 7 | 4 | 2 | 1 | 0 | Replace lower lashing
Left Outer BR-1-1-LO | Steel | 6 | 4 | 2 | 0 | 0 | UHMW gauged in. Excess lashing on top or loose lashing. Short ladder.
Right Inner BR-1-1-RI | Steel | 6 | 4 | 2 | 0 | 0 | OK
Right Outer BR-1-1-RO | Steel | 13 | 11 | 2 | 0 | 0 | Bad tie up cable on top of dolphin
Dolphin Line Soundings
Structure Location | Tide Elevation | Line Sounding Reading | Mud Line Elevation | Check Pile Tip Elevation Data and Dive Report in Office and Adjust Condition of Structure State as Needed - Make a note if Condition State was Adjusted for this.
Left Inner | 3.1 | 37.2 | -34.1 | Date/Time: |  | 2017-09-14 08:50
|  |  |  | Tide Elevation: |  | +3.1
Left Outer | 3.1 | 27.1 | -24 | **All soundings shall be taken with a rag tape directly from the skiff
Right Inner | 3.1 | 28.6 | -25.5 | **The inspector shall record the tide elevation from the tide board if available
Right Outer | 3.1 | 36.8 | -33.7 | **If there is no tide board available, establish the tide elevation from the top of the wingwall timbers (+26.0 FT)
**Dolphin Soundings Shall be taken at the face of the fender closest to the centerline of the slip
**Fill in the "Line Sounding Reading" column only (all other calculations will be done in the office)
|  |  |  | Structure I.D.: |  | 0013663A

## BR#2
Wingwall PM and Soundings
*Make notes on attached drawing for the following:
Check for loose and missing Rub Timber Bolts
Check for damaged and torn marine fenders
Check for crushed, missing, and rotten rub timbers
Check for loose, missing or damaged UHMW
Checked for damaged Type I and Type II fender panels
Check condition of access ladders
Check conditions of signs and sign posts
Check condition of fender chains and shackles
Note overall condition of the paint system
*Perform the line soundings
*Determine the linear feet of each wingwall that would fall
under each of the four condition states and fill in the table
Bride Seat, Towers, and Wingwall Line Soundings
Sounding Location | Tide Elevation | Line Sounding Reading | Mud Line Elevation
**All soundings shall be taken with a rag tape directly from the skiff
1 | 2.4 | 10.3 | -7.9 | **The inspector shall record the tide elevation from the tide board if available
2 | 2.4 | 10.6 | -8.2
3 | 2.4 | 25.7 | -23.3 | **If there is no tide board available, establish the tide elevation from the top of the wingwall timbers (+26.0 FT) on slip #1
4 | 2.4 | 20.2 | -17.8
5 | 2.4 | 24 | -21.6
6 | 2.4 | 26.5 | -24.1 | **Fill in the tide elevation, date, time, and name of person performing the line soundings
7 | 2.4 | 25.4 | -23
8 | 2.4 | 26.1 | -23.7 | **Fill in the "Line Sounding Reading" column only (all other calculations will be done in the office)
9 | 2.4 | 28.8 | -26.4
10 | 2.4 | 27.4 | -25
11 | 2.6 | 28.1 | -25.5 | Terminal: |  | Bremerton (Aux)
12 | 2.6 | 28.5 | -25.9 | Slip #: |  | Slip #2
13 | 2.6 | 27 | -24.4 | Date & Time |  | 2017-09-14 08:27
14 | 2.6 | 24.1 | -21.5 | Made By: |  | Tyler Rome
15 | 2.6 | 26.2 | -23.6 | Checked By: |  | Vitaliy Chepel
16 | 2.6 | 27 | -24.4 | Tide Elevation: |  | +2.4 to +2.6
17 | 2.6 | 24.4 | -21.8 | Structure I.D.: |  | 0006825A
18 | 2.6 | 20.9 | -18.3 | MPET Ref: D90559
19 | 2.6 | 24.5 | -21.9
Condition State of Wingwalls (See 1st Page for State Discriptions)
Structure | L.F. per Wingwall | STATE 1 | STATE 2 | STATE 3 | STATE 4 | NOTES:
Left Wingwall BR-2-2 | 26 | 25 | 1 | 0 | 0 | NEW 2015. Small scratches to UHMW on fender panels.
Right Wingwall BR-2-2 | 26 | 25 | 1 | 0 | 0 | NEW 2015. Small scratches to UHMW on fender panels.
*Make notes on attached drawing for the following: | [7 empty] | BR-2
Check for loose Marine Fender Bolts
Check for damaged and torn marine fenders
Check for fender pile alignment problems
Check for damage and deterioration of fender panels
Check condition of access ladder
Check conditions of railing and signs
Check condition of moorage lines
Check condition of fender chains and shackles
Check condition of navigation lights
*Perform the line soundings
*Determine the Quantity of each Dolphin that would fall under each of the four condition states
and fill in table. Steel Dolphin Quantities are Represented by the each of piles contained in the
dolphin. Timber Dolphin Quantities are represented by each group of 10 piles (i.e. 70 pile dolphin
= quantity of 7). Quantities for floaters are represented as Linear Feet along Center Line of Floater.
Condition State of Dolphins (See 1st Page for State Discriptions)
Structure Location | Structure Type | Quantity in Structure | State 1 | State 2 | State 3 | State 4 | Notes
Left Inner BR-1-2-LI | 6 Pile Steel | 6 | 5 | 1 | 0 | 0 | Normal wear on UHMW. Ladder slightly bent.
Left Outer BR-1-2-LO | 6 Pile Steel | 6 | 4 | 2 | 0 | 0 | Third fender down is coming apart
Right Inner BR-1-2-RI | 70 pile timber | 7 | 3 | 3 | 1 | 0 | Replace lower lashing, both existing lashings are down to a wire.
Right Outer BR-1-2-RO | 6 Pile Steel | 6 | 3 | 2 | 1 | 0 | (6) U-Bolts broken on 2 & 3 fender down. 1 piece of rubber on schyler fender coming loose on 2nd from top.
Dolphin Line Soundings
Structure Location | Tide Elevation | Line Sounding Reading | Mud Line Elevation | Check Pile Tip Elevation Data and Dive Report in Office and Adjust Condition of Structure State as Needed - Make a note if Condition State was Adjusted for this.
Left Inner | 2.9 | 31.6 | -28.7 | Date/Time: |  | 2017-09-14 08:46
|  |  |  | Tide Elevation: |  | +2.9
Left Outer | 2.9 | 48.2 | -45.3 | **All soundings shall be taken with a rag tape directly from the skiff
Right Inner | 2.9 | 39.8 | -36.9 | **The inspector shall record the tide elevation from the tide board if available
Right Outer | 2.9 | 31.7 | -28.8 | **If there is no tide board available, establish the tide elevation from the top of the wingwall timbers (+26.0 FT) on slip #1
**Dolphin Soundings Shall be taken at the face of the fender closest to the centerline of the slip
**Fill in the "Line Sounding Reading" column only (all other calculations will be done in the office)
|  |  |  | Structure I.D.: |  | 0006825A

## CL#1
Wingwall PM and Soundings
*Make notes on attached drawing for the following:
Check for loose and missing Rub Timber Bolts
Check for damaged and torn marine fenders
Check for crushed, missing, and rotten rub timbers
Check for loose, missing or damaged UHMW
Checked for damaged Type I and Type II fender panels
Check condition of access ladders
Check conditions of signs and sign posts
Check condition of fender chains and shackles
Note overall condition of the paint system
*Perform the line soundings
*Determine the linear feet of each wingwall that would fall
under each of the four condition states and fill in the table
Bride Seat, Towers, and Wingwall Line Soundings
Sounding Location | Tide Elevation | Line Sounding Reading | Mud Line Elevation
**All soundings shall be taken with a rag tape directly from the skiff
1 | 6 | 33 | -27 | **The inspector shall record the tide elevation from the tide board if available
2 | 6 | 32.3 | -26.3
3 | 6 | 37.5 | -31.5 | **If there is no tide board available, establish the tide elevation from the top of the wingwall timbers (+26.0 FT)
4 | 6 | 33.7 | -27.7
5 | 6 | 36.5 | -30.5
6 | 6.3 | 39.1 | -32.8 | **Fill in the tide elevation, date, time, and name of person performing the line soundings
7 | 6.3 | 38.3 | -32
8 | 6 | 37.7 | -31.7 | **Fill in the "Line Sounding Reading" column only (all other calculations will be done in the office)
9 | 6 | 38.4 | -32.4
10 | 6 | 39.8 | -33.8
11 | 6.2 | 39.6 | -33.4 | Terminal: |  | Clinton
12 | 6.2 | 40.2 | -34 | Slip #: |  | Slip #1
13 | 6.2 | 38.8 | -32.6 | Date & Time |  | 2017-05-19 09:45
14 | 6.2 | 38 | -31.8 | Made By: |  | Josh Reynolds
15 | 6.3 | 39.6 | -33.3 | Checked By: |  | Vitaliy Chepel
16 | 6.3 | 39.8 | -33.5 | Tide Elevation: |  | +6.0 to +6.3
17 | 6.2 | 37.7 | -31.5 | Structure I.D.: |  | 0004101A
18 | 6.2 | 34.2 | -28 | MPET Ref: D90553
19 | 6.2 | 38.6 | -32.4
.
Structure | L.F. per Wingwall | STATE 1 | STATE 2 | STATE 3 | STATE 4 | NOTES:
Left Wingwall CL-2-1 | 30 | 26 | 3 | 1 | 0 | Loose (3) rub timbers, install new attachment bolts at lower 3 wales. Lots of grass weeds.
Right Wingwall CL-2-1 | 30 | 25 | 3 | 0 | 2 | Replace 2 rub timbers. Lots of grass weeds. At elev. +17' ladder very rusty.
DOLPHIN PM and Soundings
*Make notes on attached drawing for the following: | [7 empty] | CL-1
Check for loose Marine Fender Bolts
Check for damaged and torn marine fenders
Check for fender pile alignment problems
Check for damage and deterioration of fender panels
Check condition of access ladder
Check conditions of railing and signs
Check condition of moorage lines
Check condition of fender chains and shackles
Check condition of navigation lights
*Perform the line soundings
*Determine the Quantity of each Dolphin that would fall under each of the four condition states
and fill in table. Steel Dolphin Quantities are Represented by the each of piles contained in the
dolphin. Timber Dolphin Quantities are represented by each group of 10 piles (i.e. 70 pile dolphin
= quantity of 7). Quantities for floaters are represented as Linear Feet along Center Line of Floater.
Condition State of Dolphins (See 1st Page for State Discriptions)
Structure Location | Structure Type | Quantity in Structure | State 1 | State 2 | State 3 | State 4 | Notes
Left Inner CL-1-1-LI | Steel | 6 Each | 3 | 2 | 1 | 0 | Gravity block missing. Ladder handrails rusty paint.
Left Intermediate CL-1-1-LM | Steel | 9 Each | 7 | 2 | 0 | 0 | Paint. MF starting to pull away.
Left Outer CL-1-1-LO | Steel | 13 Each | 10 | 3 | 0 | 0 | Paint. Rusty paint on ladder. Missing intermediate saddle collar. Bent in fender panel A4.
Right Inner CL-1-1-RI | Steel | 6 Each | 4 | 2 | 0 | 0 | Paint. Handrail has a hole.
Right Intermediate CL-1-1-RM | Steel | 9 Each | 7 | 2 | 0 | 0 | Paint. Deep UHMW scratches. Fender piles rusty.
Right Outer CL-1-1-RO | Steel | 13 Each | 10 | 2 | 1 | 0 | MF A3 & A4 sagging and need adjustments. Handrail is bad in spots. Missing intermediate saddle on fender panel A4.
Dolphin Line Soundings
Structure Location | Tide Elevation | Line Sounding Reading | Mud Line Elevation | Check Pile Tip Elevation Data and Dive Report in Office and Adjust Condition of Structure State as Needed - Make a note if Condition State was Adjusted for this.
Left Inner | 6.3 | 36.5 | -30.2 | Date/Time: |  | 2017-05-19 10:00
|  |  |  | Tide Elevation: |  | +6.3
Left Intermediate | 6.3 | 40.6 | -34.3 | **All soundings shall be taken with a rag tape directly from the skiff
Left Outer | 6.3 | 46 | -39.7 | **The inspector shall record the tide elevation from the tide board if available
Right Inner | 6.3 | 37 | -30.7 | **If there is no tide board available, establish the tide elevation from the top of the wingwall timbers (+26.0 FT)
Right Intermediate | 6.3 | 35.8 | -29.5
**Dolphin Soundings Shall be taken at the face of the fender closest to the centerline of the slip
Right Outer | 6.3 | 41 | -34.7
**Fill in the "Line Sounding Reading" column only (all other calculations will be done in the office)
|  |  |  | Structure I.D.: |  | 0004101A

## CL#2
Wingwall PM and Soundings
*Make notes on attached drawing for the following:
Check for loose and missing Rub Timber Bolts
Check for damaged and torn marine fenders
Check for crushed, missing, and rotten rub timbers
Check for loose, missing or damaged UHMW
Checked for damaged Type I and Type II fender panels
Check condition of access ladders
Check conditions of signs and sign posts
Check condition of fender chains and shackles
Note overall condition of the paint system
*Perform the line soundings
*Determine the linear feet of each wingwall that would fall
under each of the four condition states and fill in the table
Bride Seat, Towers, and Wingwall Line Soundings
Sounding Location | Tide Elevation | Line Sounding Reading | Mud Line Elevation
**All soundings shall be taken with a rag tape directly from the skiff
1 | 5.4 | 34.4 | -29 | **The inspector shall record the tide elevation from the tide board if available
2 | 5.4 | 33.4 | -28
3 | 5.4 | 36.9 | -31.5 | **If there is no tide board available, establish the tide elevation from the top of the wingwall timbers (+26.0 FT)
4 | 5.4 | 32.8 | -27.4
5 | 5.4 | 34.8 | -29.4
6 | 5.4 | 38.1 | -32.7 | **Fill in the tide elevation, date, time, and name of person performing the line soundings
7 | 5.4 | 37.3 | -31.9
8 | 5.4 | 39.4 | -34 | **Fill in the "Line Sounding Reading" column only (all other calculations will be done in the office)
9 | 5.5 | 35.2 | -29.7
10 | 5.5 | 39.5 | -34
11 | 5.5 | 39.9 | -34.4 | Terminal: |  | Clinton
12 | 5.5 | 39.5 | -34 | Slip #: |  | Slip #2
13 | 5.5 | 38 | -32.5 | Date & Time |  | 2017-05-19 08:25
14 | 5.5 | 37.3 | -31.8 | Made By: |  | Josh Reynolds
15 | 5.5 | 39 | -33.5 | Checked By: |  | Vitaliy Chepel
16 | 5.5 | 38.9 | -33.4 | Tide Elevation: |  | +5.4 to +5.5
17 | 5.5 | 37.4 | -31.9 | Structure I.D.: |  | 0016180A
18 | 5.5 | 35 | -29.5 | MPET Ref: D90553
19 | 5.5 | 39 | -33.5
Condition State of Wingwalls (See 1st Page for State Discriptions)
Structure | L.F. per Wingwall | STATE 1 | STATE 2 | STATE 3 | STATE 4 | NOTES:
Left Wingwall CL-2-2 | 30 | 27 | 2 | 1 | 0 | OK. Bottom hardware show signs of rust. Loose (4) rub timbers at lower 3 wales.
Right Wingwall CL-2-2 | 30 | 27 | 3 | 0 | 0 | Bottom hardware show signs of rust. 2 upper elev. MF shim plates very rusty.
DOLPHIN PM and Soundings
*Make notes on attached drawing for the following: | [7 empty] | CL-2
Check for loose Marine Fender Bolts
Check for damaged and torn marine fenders
Check for fender pile alignment problems
Check for damage and deterioration of fender panels
Check condition of access ladder
Check conditions of railing and signs
Check condition of moorage lines
Check condition of fender chains and shackles
Check condition of navigation lights
*Perform the line soundings
*Determine the Quantity of each Dolphin that would fall under each of the four condition states
and fill in table. Steel Dolphin Quantities are Represented by the each of piles contained in the
dolphin. Timber Dolphin Quantities are represented by each group of 10 piles (i.e. 70 pile dolphin
= quantity of 7). Quantities for floaters are represented as Linear Feet along Center Line of Floater.
Condition State of Dolphins (See 1st Page for State Discriptions)
Structure Location | Structure Type | Quantity in Structure | State 1 | State 2 | State 3 | State 4 | Notes
Left Inner CL-1-2-LI | 7 Pile Steel | 7 Each | 5 | 2 | 0 | 0 | Lots of sea shells.
Left Intermediate CL-1-2-LM | 9 Pile Steel | 9 Each | 8 | 1 | 0 | 0 | Rusty fender panels.
Left Outer CL-1-2-LO | 13 Pile Steel | 13 Each | 11 | 2 | 0 | 0 | O.K.
Right Inner CL-1-2-RI | 7 Pile Steel | 7 Each | 6 | 1 | 0 | 0 | Paint top saddle.
Right Intermediate CL-1-2-RM | 9 Pile Steel | 9 Each | 8 | 1 | 0 | 0 | O.K.
Right Outer CL-1-2-RO | 13 Pile Steel | 13 Each | 11 | 2 | 0 | 0 | MF broken shim plate. Rusty fender panels.
Dolphin Line Soundings
Structure Location | Tide Elevation | Line Sounding Reading | Mud Line Elevation | Check Pile Tip Elevation Data and Dive Report in Office and Adjust Condition of Structure State as Needed - Make a note if Condition State was Adjusted for this.
Left Inner | 5.5 | 33.8 | -28.3 | Date/Time: |  | 2017-05-19 08:42
|  |  |  | Tide Elevation: |  | +5.5
Left Intermediate | 5.5 | 32.5 | -27 | **All soundings shall be taken with a rag tape directly from the skiff
Left Outer | 5.5 | 28.1 | -22.6 | **The inspector shall record the tide elevation from the tide board if available
Right Inner | 5.5 | 34 | -28.5 | **If there is no tide board available, establish the tide elevation from the top of the wingwall timbers (+26.0 FT)
Right Intermediate | 5.5 | 32.5 | -27
**Dolphin Soundings Shall be taken at the face of the fender closest to the centerline of the slip
Right Outer | 5.5 | 34.1 | -28.6
**Fill in the "Line Sounding Reading" column only (all other calculations will be done in the office)
|  |  |  | Structure I.D.: |  | 0008533A

## CO#1
Wingwall PM and Soundings
*Make notes on attached drawing for the following:
Check for loose and missing Rub Timber Bolts
Check for damaged and torn marine fenders
Check for crushed, missing, and rotten rub timbers
Check for loose, missing or damaged UHMW
Checked for damaged Type I and Type II fender panels
Check condition of access ladders
Check conditions of signs and sign posts
Check condition of fender chains and shackles
Note overall condition of the paint system
*Perform the line soundings
*Determine the linear feet of each wingwall that would fall
under each of the four condition states and fill in the table
Bride Seat, Towers, and Wingwall Line Soundings
Sounding Location | Tide Elevation | Line Sounding Reading | Mud Line Elevation
**All soundings shall be taken with a rag tape directly from the skiff
1 | NA | NA | NA | **The inspector shall record the tide elevation from the tide board if available
2 | NA | NA | NA
3 | 0 | 19.1 | -19.1 | **If there is no tide board available, establish the tide elevation from the top of the wingwall timbers (+25.0 FT)
4 | 0 | 15.8 | -15.8
5 | 0 | 19.3 | -19.3
6 | 0 | 22.6 | -22.6 | **Fill in the tide elevation, date, time, and name of person performing the line soundings
7 | 0 | 22.8 | -22.8
8 | 0 | 20 | -20 | **Fill in the "Line Sounding Reading" column only (all other calculations will be done in the office)
9 | 0 | 22.2 | -22.2
10 | 0 | 24.6 | -24.6
11 | 0.4 | 24.5 | -24.1 | Terminal: |  | Coupeville
12 | 0.4 | 23.5 | -23.1 | Slip #: |  | Slip #1
13 | 0.4 | 21.3 | -20.9 | Date & Time |  | 2017-08-03 09:10
14 | 0.3 | 20 | -19.7 | Made By: |  | Tyler Rome
15 | 0.4 | 21.6 | -21.2 | Checked By: |  | Vitaliy Chepel
16 | 0.4 | 22 | -21.6 | Tide Elevation: |  | 0.0 to +0.4
17 | 0.3 | 18.6 | -18.3 | Structure I.D.: |  | 0001697A
18 | 0.3 | 13.3 | -13 | MPET Ref: D90554
19 | 0.4 | 18.4 | -18
Condition State of Wingwalls (See 1st Page for State Discriptions)
Structure | L.F. per Wingwall | STATE 1 | STATE 2 | STATE 3 | STATE 4 | NOTES:
Left Wingwall KE-2-1 | 30 | 28 | 2 | 0 | 0 | Paint on piling tops peeling off. Timber blocks missing.
Right Wingwall KE-2-1 | 30 | 28 | 2 | 0 | 0 | Paint on piling tops peeling off. Timber blocks missing.
DOLPHIN PM and Soundings
*Make notes on attached drawing for the following: | [7 empty] | CO-1
Check for loose Marine Fender Bolts
Check for damaged and torn marine fenders
Check for fender pile alignment problems
Check for damage and deterioration of fender panels
Check condition of access ladder
Check conditions of railing and signs
Check condition of moorage lines
Check condition of fender chains and shackles
Check condition of navigation lights
*Perform the line soundings
*Determine the Quantity of each Dolphin that would fall under each of the four condition states
and fill in table. Steel Dolphin Quantities are Represented by the each of piles contained in the
dolphin. Timber Dolphin Quantities are represented by each group of 10 piles (i.e. 70 pile dolphin
= quantity of 7). Quantities for floaters are represented as Linear Feet along Center Line of Floater.
Condition State of Dolphins (See 1st Page for State Discriptions)
Structure Location | Structure Type | Quantity in Structure | State 1 | State 2 | State 3 | State 4 | Notes
Left Outer KE-1-1-LO | 51 pile timber | 5 | 1 | 2 | 2 | 0 | Upper/Lower lashing good. Few rotten face timbers. Plastic piles wear ~ 15-20%
Right Intermediate KE-1-1-RM | 51 plie timber | 5 | 1 | 2 | 2 | 0 | Upper/Lower lashing good. Few rotten face timbers. Plastic piles wear ~ 20-30%. Entire dolphin moves when bump into it.
Right Outer KE-1-1-RO | 18 Pile Steel | 18 | 16 | 2 | 0 | 0 | Paint bad on pilings top. Signs of rust in hardware. Fender pile A3 slight twist, but OK.
KE-1-1-LO
Dolphin Line Soundings
Structure Location | Tide Elevation | Line Sounding Reading | Mud Line Elevation | Check Pile Tip Elevation Data and Dive Report in Office and Adjust Condition of Structure State as Needed - Make a note if Condition State was Adjusted for this.
Left Outer | 0 | 24.1 | -24.1 | Date/Time: |  | 2017-08-03 09:03 |  |  | KE-1-1-RM
|  |  |  | Tide Elevation: |  | 0.0
Right Intermediate | 0 | 24.1 | -24.1 | **All soundings shall be taken with a rag tape directly from the skiff |  |  |  |  | KE-1-1-RO
Right Outer | 0 | 27.4 | -27.4 | **The inspector shall record the tide elevation from the tide board if available
**If there is no tide board available, establish the tide elevation from the top of the wingwall timbers (+26.0 FT)
**Dolphin Soundings Shall be taken at the face of the fender closest to the centerline of the slip
**Fill in the "Line Sounding Reading" column only (all other calculations will be done in the office)
|  |  |  | Structure I.D.: |  | 0001697A

## ED#1
Wingwall PM and Soundings
*Make notes on attached drawing for the following:
Check for loose and missing Rub Timber Bolts
Check for damaged and torn marine fenders
Check for crushed, missing, and rotten rub timbers
Check for loose, missing or damaged UHMW
Checked for damaged Type I and Type II fender panels
Check condition of access ladders
Check conditions of signs and sign posts
Check condition of fender chains and shackles
Note overall condition of the paint system
*Perform the line soundings
*Determine the linear feet of each wingwall that would fall
under each of the four condition states and fill in the table
Bride Seat, Towers, and Wingwall Line Soundings
Sounding Location | Tide Elevation | Line Sounding Reading | Mud Line Elevation
**All soundings shall be taken with a rag tape directly from the skiff
1 | 7.4 | 30.1 | -22.7 | **The inspector shall record the tide elevation from the tide board if available
2 | 7.4 | 31.1 | -23.7
3 | 7.4 | 41 | -33.6 | **If there is no tide board available, establish the tide elevation from the top of the wingwall timbers (+26.0 FT)
4 | 7.4 | 35.5 | -28.1
5 | 7.4 | 37.4 | -30
6 | 7.2 | 42.8 | -35.6 | **Fill in the tide elevation, date, time, and name of person performing the line soundings
7 | 7.2 | 42.1 | -34.9
8 | 7.2 | 39.4 | -32.2 | **Fill in the "Line Sounding Reading" column only (all other calculations will be done in the office)
9 | 7.2 | 43 | -35.8
10 | 7.2 | 43.9 | -36.7
11 | 7.1 | 43.7 | -36.6 | Terminal: |  | Edmonds
12 | 7.1 | 43.2 | -36.1 | Slip #: |  | Slip #1
13 | 7.1 | 41.1 | -34 | Date & Time |  | 2017-05-17 08:45
14 | 7.1 | 38.3 | -31.2 | Made By: |  | Josh Reynolds
15 | 7.1 | 41.1 | -34 | Checked By: |  | Vitaliy Chepel
16 | 7.1 | 41.6 | -34.5 | Tide Elevation: |  | +7.0 to +7.4
17 | 7.1 | 37.4 | -30.3 | Structure I.D.: |  | 0014541A
18 | 7 | 35.3 | -28.3 | MPET Ref: D90570
19 | 7 | 40.2 | -33.2
Condition State of Wingwalls (See 1st Page for State Discriptions)
Structure | L.F. per Wingwall | STATE 1 | STATE 2 | STATE 3 | STATE 4 | NOTES:
Left Wingwall ED-2-1 | 30 | 26 | 4 | 0 | 0 | PAINT on piles. Regular wear on hardwood.
Right Wingwall ED-2-1 | 30 | 27 | 3 | 0 | 0 | PAINT on piles. Regular wear on Type 2 and Type 1 fenders.
DOLPHIN PM and Soundings
*Make notes on attached drawing for the following: | [7 empty] | ED-1
Check for loose Marine Fender Bolts
Check for damaged and torn marine fenders
Check for fender pile alignment problems
Check for damage and deterioration of fender panels
Check condition of access ladder
Check conditions of railing and signs
Check condition of moorage lines
Check condition of fender chains and shackles
Check condition of navigation lights
*Perform the line soundings
*Determine the Quantity of each Dolphin that would fall under each of the four condition states
and fill in table. Steel Dolphin Quantities are Represented by the each of piles contained in the
dolphin. Timber Dolphin Quantities are represented by each group of 10 piles (i.e. 70 pile dolphin
= quantity of 7). Quantities for floaters are represented as Linear Feet along Center Line of Floater.
Condition State of Dolphins (See 1st Page for State Discriptions)
Structure Location | Structure Type | Quantity in Structure | State 1 | State 2 | State 3 | State 4 | Notes
Left Inner ED-1-1-LI | 5 Pile Steel | 5 | 4 | 1 | 0 | 0 | 10% out of plumb
Left Intermediate ED-1-1-LM | 12 Pile Steel | 12 | 9 | 2 | 1 | 0 | Missing gravity block. MF A3 pulling away. MF A1 tear but OK. Handrails rusty.
Left Outer ED-1-1-LO | 16 Pile Steel | 16 | 12 | 3 | 1 | 0 | Bad handrail section. Sign is bent. MF A2 & A3 sagging. Missing top saddle bolt on A2.
Right Inner ED-1-1-RI | 8 Pile Steel | 8 | 6 | 1 | 1 | 0 | MF folding in half.
Work Req: E65201 created on 2/26/16
Right Intermediate ED-1-1-LM | 12 Pile Steel | 12 | 9 | 2 | 1 | 0 | MF tear, but OK. Missing gravity block. Pile paint.
Right Outer ED-1-1-RO | 16 Pile Steel | 16 | 10 | 2 | 1 | 3 | 2 Broken rigid connectors. Replace 3 torn MF.
Dolphin Line Soundings
Structure Location | Tide Elevation | Line Sounding Reading | Mud Line Elevation | Check Pile Tip Elevation Data and Dive Report in Office and Adjust Condition of Structure State as Needed - Make a note if Condition State was Adjusted for this.
Left Inner | 6.5 | 38.5 | -32 | Date/Time: |  | 2017-05-17 10:45
|  |  |  | Tide Elevation: |  | +6.0 to +6.5
Left Intermediate | 6 | 36.5 | -30.5 | **All soundings shall be taken with a rag tape directly from the skiff
Left Outer | 6 | 40.7 | -34.7 | **The inspector shall record the tide elevation from the tide board if available
Right Inner | 6.5 | 39.6 | -33.1 | **If there is no tide board available, establish the tide elevation from the top of the wingwall timbers (+26.0 FT)
Right Intermediate | 6.5 | 40 | -33.5
**Dolphin Soundings Shall be taken at the face of the fender closest to the centerline of the slip
Right Outer | 6.5 | 45 | -38.5
**Fill in the "Line Sounding Reading" column only (all other calculations will be done in the office)
|  |  |  | Structure I.D.: |  | 0014541A

## EH-A
Wingwall PM and Soundings
*Make notes on attached drawing for the following:
Check for loose and missing Rub Timber Bolts
Check for damaged and torn marine fenders
Check for crushed, missing, and rotten rub timbers
Check for loose, missing or damaged UHMW
Checked for damaged Type I and Type II fender panels
Check condition of access ladders
Check conditions of signs and sign posts
Check condition of fender chains and shackles
Note overall condition of the paint system
*Perform the line soundings
*Determine the linear feet of each wingwall that would fall
under each of the four condition states and fill in the table
Bride Seat, Towers, and Wingwall Line Soundings
Sounding Location | Tide Elevation | Line Sounding Reading | Mud Line Elevation
**All soundings shall be taken with a rag tape directly from the skiff
1 | NA | NA | NA | **The inspector shall record the tide elevation from the tide board if available
2 | NA | NA | NA
3 | NA | NA | NA | **If there is no tide board available, establish the tide elevation from the top of the wingwall timbers (+25.0 FT) on slip E
4 | NA | NA | NA
5 | NA | NA | NA
6 | NA | NA | NA | **Fill in the tide elevation, date, time, and name of person performing the line soundings
7 | NA | NA | NA
8 | NA | NA | NA | **Fill in the "Line Sounding Reading" column only (all other calculations will be done in the office)
9 | NA | NA | NA
10 | 1.5 | 36.4 | -34.9
11 | 1.5 | 40 | -38.5 | Terminal: |  | Eagle Harbor
12 | 1.5 | 36.6 | -35.1 | Slip #: |  | Slip A
13 | NA | NA | NA | Date & Time |  | 2017-08-17 09:30
14 | NA | NA | NA | Made By: |  | Josh Reynolds
15 | NA | NA | NA | Checked By: |  | Vitaliy Chepel
16 | NA | NA | NA | Tide Elevation: |  | +1.5
17 | NA | NA | NA | Structure I.D.: |  | NA
18 | NA | NA | NA
19 | NA | NA | NA
Condition State of Wingwalls (See 1st Page for State Discriptions)
Structure | 20 Pile Wingwall | STATE 1 | STATE 2 | STATE 3 | STATE 4 | NOTES:
Left Wingwall EH-1-A-LW | 2 | 1 | 1 | 0 | 0 | Lower & Upper lashing OK
Right Wingwall EH-1-A-RW | 2 | 1 | 1 | 0 | 0 | Lower & Upper lashing OK
DOLPHIN PM and Soundings
*Make notes on attached drawing for the following: | [7 empty] | EH-A
Check for loose Marine Fender Bolts
Check for damaged and torn marine fenders
Check for fender pile alignment problems
Check for damage and deterioration of fender panels
Check condition of access ladder
Check conditions of railing and signs
Check condition of moorage lines
Check condition of fender chains and shackles
Check condition of navigation lights
*Perform the line soundings
*Determine the Quantity of each Dolphin that would fall under each of the four condition states
and fill in table. Steel Dolphin Quantities are Represented by the each of piles contained in the
dolphin. Timber Dolphin Quantities are represented by each group of 10 piles (i.e. 70 pile dolphin
= quantity of 7). Quantities for floaters are represented as Linear Feet along Center Line of Floater.
Condition State of Dolphins (See 1st Page for State Discriptions)
Structure Location | Structure Type | Quantity in Structure | State 1 | State 2 | State 3 | State 4 | Notes
Left Intermediate EH-1-A-LM | Steel | 6 | 4 | 2 | 0 | 0 | No gravity block
Left Outer EH-1-A-LO | Steel | 6 | 5 | 1 | 0 | 0 | OK
EH-1-A-LM
Dolphin Line Soundings
Structure Location | Tide Elevation | Line Sounding Reading | Mud Line Elevation | Check Pile Tip Elevation Data and Dive Report in Office and Adjust Condition of Structure State as Needed - Make a note if Condition State was Adjusted for this. |  |  |  |  | EH-1-A-LO
Left Intermediate | 1.5 | 38.3 | -36.8 | Date/Time: |  | 2017-08-17 09:35
|  |  |  | Tide Elevation: |  | +1.5
Left Outer | 1.5 | 38.5 | -37 | **All soundings shall be taken with a rag tape directly from the skiff
**The inspector shall record the tide elevation from the tide board if available
**If there is no tide board available, establish the tide elevation from the top of the wingwall timbers (+25.0 FT) on slip E
**Dolphin Soundings Shall be taken at the face of the fender closest to the centerline of the slip
**Fill in the "Line Sounding Reading" column only (all other calculations will be done in the office)
|  |  |  | Structure I.D.: |  | NA

## EH-B
Wingwall PM and Soundings
*Make notes on attached drawing for the following:
Check for loose and missing Rub Timber Bolts
Check for damaged and torn marine fenders
Check for crushed, missing, and rotten rub timbers
Check for loose, missing or damaged UHMW
Checked for damaged Type I and Type II fender panels
Check condition of access ladders
Check conditions of signs and sign posts
Check condition of fender chains and shackles
Note overall condition of the paint system
*Perform the line soundings
*Determine the linear feet of each wingwall that would fall
under each of the four condition states and fill in the table
Bride Seat, Towers, and Wingwall Line Soundings
Sounding Location | Tide Elevation | Line Sounding Reading | Mud Line Elevation
**All soundings shall be taken with a rag tape directly from the skiff
1 | 1.9 | 36.5 | -34.6 | **The inspector shall record the tide elevation from the tide board if available
2 | 1.9 | 35.3 | -33.4
3 | NA | NA | NA | **If there is no tide board available, establish the tide elevation from the top of the wingwall timbers (+25.0 FT) on slip E
4 | NA | NA | NA
5 | NA | NA | NA
6 | 1.9 | 36 | -34.1 | **Fill in the tide elevation, date, time, and name of person performing the line soundings
7 | 1.9 | 37.3 | -35.4
8 | 1.9 | 39.6 | -37.7 | **Fill in the "Line Sounding Reading" column only (all other calculations will be done in the office)
9 | 1.9 | 40.1 | -38.2
10 | 1.9 | 38.8 | -36.9
11 | 1.9 | 39.3 | -37.4 | Terminal: |  | Eagle Harbor
12 | 2.2 | 38.9 | -36.7 | Slip #: |  | Slip B
13 | 2.2 | 39 | -36.8 | Date & Time |  | 2017-08-17 09:40
14 | 2.2 | 38.8 | -36.6 | Made By: |  | Josh Reynolds
15 | 2.2 | 38.6 | -36.4 | Checked By: |  | Vitaliy Chepel
16 | 2.2 | 39 | -36.8 | Tide Elevation: |  | +1.9 to +2.2
17 | NA | NA | NA | Structure I.D.: |  | NA
18 | NA | NA | NA
19 | NA | NA | NA
Condition State of Wingwalls (See 1st Page for State Discriptions)
Structure | Wingwall | STATE 1 | STATE 2 | STATE 3 | STATE 4 | NOTES:
Left Wingwall EH-1-B-LW | 7 Steel Piles | 5 | 2 | 0 | 0 | Deep scratches on UHMW. Cylinder shaft paint.
Right Wingwall EH-1-B-RW | 7 Steel Piles | 5 | 2 | 0 | 0 | Deep scratches on UHMW. Cylinder shaft paint.
DOLPHIN PM and Soundings
*Make notes on attached drawing for the following: | [7 empty] | EH-B
Check for loose Marine Fender Bolts
Check for damaged and torn marine fenders
Check for fender pile alignment problems
Check for damage and deterioration of fender panels
Check condition of access ladder
Check conditions of railing and signs
Check condition of moorage lines
Check condition of fender chains and shackles
Check condition of navigation lights
*Perform the line soundings
*Determine the Quantity of each Dolphin that would fall under each of the four condition states
and fill in table. Steel Dolphin Quantities are Represented by the each of piles contained in the
dolphin. Timber Dolphin Quantities are represented by each group of 10 piles (i.e. 70 pile dolphin
= quantity of 7). Quantities for floaters are represented as Linear Feet along Center Line of Floater.
Condition State of Dolphins (See 1st Page for State Discriptions)
Structure Location | Structure Type | Quantity in Structure | State 1 | State 2 | State 3 | State 4 | Notes
Left Inner | Steel | SEE SLIP C RIGHT INTERMEDIATE
Left Intermediate EH-1-B-LM | 35 pile timber | 4 | 2 | 2 | 0 | 0 | Rotten face pile.
Left Outer EH-1-B-LO | Steel | 6 | 4 | 2 | 0 | 0 | Pile paint. Triangle sign slightly bent
Right Inner | Steel | SEE SLIP A LEFT INTERMEDIATE
Right Intermediate | Steel | SEE SLIP A LEFT OUTER
Right Outer EH-1-B-RO | Steel | 6 | 5 | 1 | 0 | 0 | Scratches on UHMW.
Dolphin Line Soundings
Structure Location | Tide Elevation | Line Sounding Reading | Mud Line Elevation | Check Pile Tip Elevation Data and Dive Report in Office and Adjust Condition of Structure State as Needed - Make a note if Condition State was Adjusted for this.
Left Intermediate | 2.3 | 39.2 | -36.9 | Date/Time: |  | 2017-08-17 09:55
|  |  |  | Tide Elevation: |  | +2.3
Left Outer | 2.3 | 42.3 | -40 | **All soundings shall be taken with a rag tape directly from the skiff
Right Outer | 2.3 | 39.3 | -37 | **The inspector shall record the tide elevation from the tide board if available
**If there is no tide board available, establish the tide elevation from the top of the wingwall timbers (+25.0 FT) on slip E
**Dolphin Soundings Shall be taken at the face of the fender closest to the centerline of the slip
**Fill in the "Line Sounding Reading" column only (all other calculations will be done in the office)
|  |  |  | Structure I.D.: |  | NA

## EH-C
Wingwall PM and Soundings
*Make notes on attached drawing for the following:
Check for loose and missing Rub Timber Bolts
Check for damaged and torn marine fenders
Check for crushed, missing, and rotten rub timbers
Check for loose, missing or damaged UHMW
Checked for damaged Type I and Type II fender panels
Check condition of access ladders
Check conditions of signs and sign posts
Check condition of fender chains and shackles
Note overall condition of the paint system
*Perform the line soundings
*Determine the linear feet of each wingwall that would fall
under each of the four condition states and fill in the table
Bride Seat, Towers, and Wingwall Line Soundings
Sounding Location | Tide Elevation | Line Sounding Reading | Mud Line Elevation
**All soundings shall be taken with a rag tape directly from the skiff
1 | NA | NA | NA | **The inspector shall record the tide elevation from the tide board if available
2 | NA | NA | NA
3 | NA | NA | NA | **If there is no tide board available, establish the tide elevation from the top of the wingwall timbers (+25.0 FT) on slip E
4 | NA | NA | NA
5 | NA | NA | NA
6 | NA | NA | NA | **Fill in the tide elevation, date, time, and name of person performing the line soundings
7 | NA | NA | NA
8 | NA | NA | NA | **Fill in the "Line Sounding Reading" column only (all other calculations will be done in the office)
9 | NA | NA | NA
10 | 3 | 26.7 | -23.7
11 | 3 | 30.3 | -27.3 | Terminal: |  | Eagle Harbor
12 | 3 | 29 | -26 | Slip #: |  | Slip C
13 | NA | NA | NA | Date & Time |  | 2017-08-17 10:00
14 | NA | NA | NA | Made By: |  | Josh Reynolds
15 | NA | NA | NA | Checked By: |  | Vitaliy Chepel
16 | NA | NA | NA | Tide Elevation: |  | +3.0
17 | NA | NA | NA | Structure I.D.: |  | NA
18 | NA | NA | NA
19 | NA | NA | NA
Condition State of Wingwalls (See 1st Page for State Discriptions)
Structure | 35 pile wingwall | STATE 1 | STATE 2 | STATE 3 | STATE 4 | NOTES:
Left Wingwall EH-1-C-LW | 4 | 2 | 1 | 1 | 0 | Front face of wingwall - crushed piles
Right Wingwall EH-1-C-RW | 4 | 2 | 1 | 1 | 0 | Front face of wingwall - crushed piles
DOLPHIN PM and Soundings
*Make notes on attached drawing for the following: | [7 empty] | EH-C
Check for loose Marine Fender Bolts
Check for damaged and torn marine fenders
Check for fender pile alignment problems
Check for damage and deterioration of fender panels
Check condition of access ladder
Check conditions of railing and signs
Check condition of moorage lines
Check condition of fender chains and shackles
Check condition of navigation lights
*Perform the line soundings
*Determine the Quantity of each Dolphin that would fall under each of the four condition states
and fill in table. Steel Dolphin Quantities are Represented by the each of piles contained in the
dolphin. Timber Dolphin Quantities are represented by each group of 10 piles (i.e. 70 pile dolphin
= quantity of 7). Quantities for floaters are represented as Linear Feet along Center Line of Floater.
Condition State of Dolphins (See 1st Page for State Discriptions)
Structure Location | Structure Type | Quantity in Structure | State 1 | State 2 | State 3 | State 4 | Notes
Left Intermediate EH-1-C-LM | 35 pile timber | 4 | 1 | 2 | 1 | 0 | 3 rotten timber face piles. Dolphin leaning ~5% to the South
Left Outer EH-1-C-LO | 35 pile timber | 4 | 2 | 1 | 1 | 0 | 3 rotten timber face piles on North side & 3 rotten timber face piles rotten on South side.
Right Intermediate EH-1-C-RM | 35 pile timber | 4 | 2 | 2 | 0 | 0 | Worn face piles
Right Outer |  | SEE SLIP B LEFT INTERMEDIATE
Dolphin Line Soundings
Structure Location | Tide Elevation | Line Sounding Reading | Mud Line Elevation | Check Pile Tip Elevation Data and Dive Report in Office and Adjust Condition of Structure State as Needed - Make a note if Condition State was Adjusted for this.
Left Intermediate | 3.1 | 28.3 | -25.2 | Date/Time: |  | 2017-08-17 10:05
|  |  |  | Tide Elevation: |  | +3.1
Left Outer | 3.1 | 34.9 | -31.8 | **All soundings shall be taken with a rag tape directly from the skiff
Right Intermediate | 3.1 | 35.6 | -32.5 | **The inspector shall record the tide elevation from the tide board if available
**If there is no tide board available, establish the tide elevation from the top of the wingwall timbers (+25.0 FT) on slip E
**Dolphin Soundings Shall be taken at the face of the fender closest to the centerline of the slip
NA
|  |  |  | Structure I.D.: |  | NA

## EH-D
Wingwall PM and Soundings
*Make notes on attached drawing for the following:
Check for loose and missing Rub Timber Bolts
Check for damaged and torn marine fenders
Check for crushed, missing, and rotten rub timbers
Check for loose, missing or damaged UHMW
Checked for damaged Type I and Type II fender panels
Check condition of access ladders
Check conditions of signs and sign posts
Check condition of fender chains and shackles
Note overall condition of the paint system
*Perform the line soundings
*Determine the linear feet of each wingwall that would fall
under each of the four condition states and fill in the table
Bride Seat, Towers, and Wingwall Line Soundings
Sounding Location | Tide Elevation | Line Sounding Reading | Mud Line Elevation
**All soundings shall be taken with a rag tape directly from the skiff
1 | NA | NA | NA | **The inspector shall record the tide elevation from the tide board if available
2 | NA | NA | NA
3 | NA | NA | NA | **If there is no tide board available, establish the tide elevation from the top of the wingwall timbers (+25.0 FT) on slip E
4 | NA | NA | NA
5 | NA | NA | NA
6 | NA | NA | NA | **Fill in the tide elevation, date, time, and name of person performing the line soundings
7 | NA | NA | NA
8 | NA | NA | NA | **Fill in the "Line Sounding Reading" column only (all other calculations will be done in the office)
9 | NA | NA | NA
10 | 3.3 | 26.4 | -23.1
11 | 3.3 | 27.7 | -24.4 | Terminal: |  | Eagle Harbor
12 | 3.3 | 25.1 | -21.8 | Slip #: |  | Slip D
13 | NA | NA | NA | Date & Time |  | 2017-08-17 10:10
14 | NA | NA | NA | Made By: |  | Josh Reynolds
15 | NA | NA | NA | Checked By: |  | Vitaliy Chepel
16 | NA | NA | NA | Tide Elevation: |  | +3.3
17 | NA | NA | NA | Structure I.D.: |  | NA
18 | NA | NA | NA
19 | NA | NA | NA
Condition State of Wingwalls (See 1st Page for State Discriptions)
Structure | 35 pile wingwall | STATE 1 | STATE 2 | STATE 3 | STATE 4 | NOTES:
Left Wingwall EH-1-D-LW | 4 | 1 | 2 | 1 | 0 | 1 rotten face pile. 2 worn face piles at ~ 50%. Portal cable loose.
Right Wingwall EH-1-A-RW | 4 | 1 | 1 | 2 | 0 | 4 rotten face piles. Portal cable loose.
DOLPHIN PM and Soundings
*Make notes on attached drawing for the following: | [7 empty] | EH-D
Check for loose Marine Fender Bolts
Check for damaged and torn marine fenders
Check for fender pile alignment problems
Check for damage and deterioration of fender panels
Check condition of access ladder
Check conditions of railing and signs
Check condition of moorage lines
Check condition of fender chains and shackles
Check condition of navigation lights
*Perform the line soundings
*Determine the Quantity of each Dolphin that would fall under each of the four condition states
and fill in table. Steel Dolphin Quantities are Represented by the each of piles contained in the
dolphin. Timber Dolphin Quantities are represented by each group of 10 piles (i.e. 70 pile dolphin
= quantity of 7). Quantities for floaters are represented as Linear Feet along Center Line of Floater.
Condition State of Dolphins (See 1st Page for State Discriptions)
Structure Location | Structure Type | Quantity in Structure | State 1 | State 2 | State 3 | State 4 | Notes
Left Intermediate EH-1-D-LM | 35 pile timber | 4 | 1 | 2 | 1 | 0 | 3 rotten timber face piles.
Left Outer EH-1-D-LO | 35 pile timber | 4 | 1 | 2 | 1 | 0 | 2 crushed timber face piles.
Right Intermediate |  | SEE SLIP C LEFT INTERMEDIATE
Right Outer |  | SEE SLIP C LEFT OUTER
Dolphin Line Soundings
Structure Location | Tide Elevation | Line Sounding Reading | Mud Line Elevation | Check Pile Tip Elevation Data and Dive Report in Office and Adjust Condition of Structure State as Needed - Make a note if Condition State was Adjusted for this.
Left Intermediate | 3.4 | 25.2 | -21.8 | Date/Time: |  | 8/17/2017.
|  |  |  | Tide Elevation: |  | +3.4
Left Outer | 3.4 | 28.5 | -25.1 | **All soundings shall be taken with a rag tape directly from the skiff
**The inspector shall record the tide elevation from the tide board if available
**If there is no tide board available, establish the tide elevation from the top of the wingwall timbers (+25.0 FT) on slip E
**Dolphin Soundings Shall be taken at the face of the fender closest to the centerline of the slip
**Fill in the "Line Sounding Reading" column only (all other calculations will be done in the office)
|  |  |  | Structure I.D.: |  | NA

## EH-E
Wingwall PM and Soundings
*Make notes on attached drawing for the following:
Check for loose and missing Rub Timber Bolts
Check for damaged and torn marine fenders
Check for crushed, missing, and rotten rub timbers
Check for loose, missing or damaged UHMW
Checked for damaged Type I and Type II fender panels
Check condition of access ladders
Check conditions of signs and sign posts
Check condition of fender chains and shackles
Note overall condition of the paint system
*Perform the line soundings
*Determine the linear feet of each wingwall that would fall
under each of the four condition states and fill in the table
Bride Seat, Towers, and Wingwall Line Soundings
Sounding Location | Tide Elevation | Line Sounding Reading | Mud Line Elevation
**All soundings shall be taken with a rag tape directly from the skiff
1 | 3.8 | 20.6 | -16.8 | **The inspector shall record the tide elevation from the tide board if available
2 | 3.8 | 20.5 | -16.7
3 | 3.8 | 30 | -26.2 | **If there is no tide board available, establish the tide elevation from the top of the wingwall timbers (+25.0 FT) on slip E
4 | 3.8 | 28.3 | -24.5
5 | 3.8 | 26.9 | -23.1
6 | 4 | 30.9 | -26.9 | **Fill in the tide elevation, date, time, and name of person performing the line soundings
7 | 4 | 29.5 | -25.5
8 | 4 | 26.9 | -22.9 | **Fill in the "Line Sounding Reading" column only (all other calculations will be done in the office)
9 | 4 | 28.4 | -24.4
10 | 4 | 30.2 | -26.2
11 | 4.2 | 30.6 | -26.4 | Terminal: |  | Eagle Harbor
12 | 4.2 | 29.2 | -25 | Slip #: |  | Slip E
13 | 4.2 | 27.8 | -23.6 | Date & Time |  | 2017-08-17 10:35
14 | 4.2 | 25.9 | -21.7 | Made By: |  | Josh Reynolds
15 | 4.2 | 28.8 | -24.6 | Checked By: |  | Vitaliy Chepel
16 | 4.4 | 30.7 | -26.3 | Tide Elevation: |  | +3.8 to +4.4
17 | 4.4 | 26.6 | -22.2 | Structure I.D.: |  | 0002109A
18 | 4.4 | 27.3 | -22.9
19 | 4.4 | 29.7 | -25.3
Condition State of Wingwalls (See 1st Page for State Discriptions)
Structure | L.F. per Wingwall | STATE 1 | STATE 2 | STATE 3 | STATE 4 | NOTES:
Left Wingwall EH-2-E | 26 | 4 | 20 | 1 | 0 | Replace 2 creosoted iron bark. Normal wear on face of wingwall. 1 battered pile broken at mudline.
Right Wingwall EH-2-E | 26 | 4 | 20 | 1 | 0 | Normal wear on wingwall. 1 battered pile broken at mudline.
DOLPHIN PM and Soundings
*Make notes on attached drawing for the following: | [7 empty] | EH-E
Check for loose Marine Fender Bolts
Check for damaged and torn marine fenders
Check for fender pile alignment problems
Check for damage and deterioration of fender panels
Check condition of access ladder
Check conditions of railing and signs
Check condition of moorage lines
Check condition of fender chains and shackles
Check condition of navigation lights
*Perform the line soundings
*Determine the Quantity of each Dolphin that would fall under each of the four condition states
and fill in table. Steel Dolphin Quantities are Represented by the each of piles contained in the
dolphin. Timber Dolphin Quantities are represented by each group of 10 piles (i.e. 70 pile dolphin
= quantity of 7). Quantities for floaters are represented as Linear Feet along Center Line of Floater.
Condition State of Dolphins (See 1st Page for State Discriptions)
Structure Location | Structure Type | Quantity in Structure | State 1 | State 2 | State 3 | State 4 | Notes
Left Outer EH-1-E-LO | 80 pile timber | 8 | 5 | 3 | 0 | 0 | 5 knot sign bent
Right Inner EH-1-E-RI | 61 pile timber | 6 | 2 | 3 | 1 | 0 | Replace lower lashing.
Right Intermediate EH-1-E-RM | 35 pile timber | 4 | 0 | 2 | 2 | 0 | 1 crushed face piles on each side. 4 worn piles at ~ 10% on each side.
Right Outer EH-1-E-RO | 80 pile timber | 8 | 2 | 5 | 1 | 0 | 1 broken face pile. 2 worn face piles at ~ 20%. 4 new plastic piles installed in 2016.
Dolphin Line Soundings
Structure Location | Tide Elevation | Line Sounding Reading | Mud Line Elevation | Check Pile Tip Elevation Data and Dive Report in Office and Adjust Condition of Structure State as Needed - Make a note if Condition State was Adjusted for this.
Left Outer | 3.5 | 38.4 | -34.9 | Date/Time: |  | 2017-08-17 10:25
|  |  |  | Tide Elevation: |  | +3.5
Right Inner | 3.5 | 24.9 | -21.4 | **All soundings shall be taken with a rag tape directly from the skiff
Right Intermediate | 3.5 | 33.8 | -30.3 | **The inspector shall record the tide elevation from the tide board if available
Right Outer | 3.5 | 37.1 | -33.6 | **If there is no tide board available, establish the tide elevation from the top of the wingwall timbers (+25.0 FT) on slip E
**Dolphin Soundings Shall be taken at the face of the fender closest to the centerline of the slip
**Fill in the "Line Sounding Reading" column only (all other calculations will be done in the office)
|  |  |  | Structure I.D.: |  | 0002109A

## EH-F
Wingwall PM and Soundings
*Make notes on attached drawing for the following:
Check for loose and missing Rub Timber Bolts
Check for damaged and torn marine fenders
Check for crushed, missing, and rotten rub timbers
Check for loose, missing or damaged UHMW
Checked for damaged Type I and Type II fender panels
Check condition of access ladders
Check conditions of signs and sign posts
Check condition of fender chains and shackles
Note overall condition of the paint system
*Perform the line soundings
*Determine the linear feet of each wingwall that would fall
under each of the four condition states and fill in the table
Bride Seat, Towers, and Wingwall Line Soundings
Sounding Location | Tide Elevation | Line Sounding Reading | Mud Line Elevation
**All soundings shall be taken with a rag tape directly from the skiff
1 | NA | NA | NA | **The inspector shall record the tide elevation from the tide board if available
2 | NA | NA | NA
3 | NA | NA | NA | **If there is no tide board available, establish the tide elevation from the top of the wingwall timbers (+25.0 FT) on slip E
4 | NA | NA | NA
5 | NA | NA | NA
6 | NA | NA | NA | **Fill in the tide elevation, date, time, and name of person performing the line soundings
7 | NA | NA | NA
8 | NA | NA | NA | **Fill in the "Line Sounding Reading" column only (all other calculations will be done in the office)
9 | NA | NA | NA
10 | 3 | 21.6 | -18.6
11 | 3 | 24 | -21 | Terminal: |  | Eagle Harbor
12 | 3 | 22.7 | -19.7 | Slip #: |  | Slip F
13 | NA | NA | NA | Date & Time |  | 2017-08-17 10:17
14 | NA | NA | NA | Made By: |  | Josh Reynolds
15 | NA | NA | NA | Checked By: |  | Vitaliy Chepel
16 | NA | NA | NA | Tide Elevation: |  | +3.0
17 | NA | NA | NA | Structure I.D.: |  | NA
18 | NA | NA | NA
19 | NA | NA | NA
Condition State of Wingwalls (See 1st Page for State Discriptions)
Structure | 35 pile wingwall | STATE 1 | STATE 2 | STATE 3 | STATE 4 | NOTES:
Left Wingwall EH-1-F-LW | 4 | 1 | 3 | 0 | 0 | Wear on 4 piles at ~ 40%
Right Wingwall EH-1-F-RW | 4 | 1 | 2 | 1 | 0 | 1 rotten face pile. Wear on 2 piles at ~ 40%.
DOLPHIN PM and Soundings
*Make notes on attached drawing for the following: | [7 empty] | EH-F
Check for loose Marine Fender Bolts
Check for damaged and torn marine fenders
Check for fender pile alignment problems
Check for damage and deterioration of fender panels
Check condition of access ladder
Check conditions of railing and signs
Check condition of moorage lines
Check condition of fender chains and shackles
Check condition of navigation lights
*Perform the line soundings
*Determine the Quantity of each Dolphin that would fall under each of the four condition states
and fill in table. Steel Dolphin Quantities are Represented by the each of piles contained in the
dolphin. Timber Dolphin Quantities are represented by each group of 10 piles (i.e. 70 pile dolphin
= quantity of 7). Quantities for floaters are represented as Linear Feet along Center Line of Floater.
Condition State of Dolphins (See 1st Page for State Discriptions)
Structure Location | Structure Type | Quantity in Structure | State 1 | State 2 | State 3 | State 4 | Notes
Left Inner EH-1-F-LI | 35 pile timber | 4 | 1 | 2 | 1 | 0 | O.K.
Left Outer EH-1-F-LO | 35 pile timber | 4 | 1 | 2 | 1 | 0 | 5 worn face piles at ~ 15%
Right Inner EH-1-F-RI | 35 pile timber | 4 | 2 | 2 | 0 | 0 | OK
Right Intermediate EH-1-F-RM | 35 pile timber | 4 | 1 | 2 | 1 | 0 | 1 rotten pile on West side. Wear on face piles at ~ 30%.
Right Outer EH-1-F-RO | 35 pile timber | 4 | 0 | 2 | 2 | 0 | 4 face piles are crushed
Dolphin Line Soundings
Structure Location | Tide Elevation | Line Sounding Reading | Mud Line Elevation | Check Pile Tip Elevation Data and Dive Report in Office and Adjust Condition of Structure State as Needed - Make a note if Condition State was Adjusted for this.
Left Inner | 3.1 | 23 | -19.9 | Date/Time: |  | 2017-08-17 10:20
|  |  |  | Tide Elevation: |  | +3.1
Left Outer | 3.1 | 25 | -21.9 | **All soundings shall be taken with a rag tape directly from the skiff
Right Inner | 3.1 | 21 | -17.9 | **The inspector shall record the tide elevation from the tide board if available
Right Intermediate | 3.1 | 25.3 | -22.2 | **If there is no tide board available, establish the tide elevation from the top of the wingwall timbers (+25.0 FT) on slip E
Right Outer | 3.1 | 29.8 | -26.7
**Dolphin Soundings Shall be taken at the face of the fender closest to the centerline of the slip
**Fill in the "Line Sounding Reading" column only (all other calculations will be done in the office)
|  |  |  | Structure I.D.: |  | NA

## FA#1
Wingwall PM and Soundings
*Make notes on attached drawing for the following:
Check for loose and missing Rub Timber Bolts
Check for damaged and torn marine fenders
Check for crushed, missing, and rotten rub timbers
Check for loose, missing or damaged UHMW
Checked for damaged Type I and Type II fender panels
Check condition of access ladders
Check conditions of signs and sign posts
Check condition of fender chains and shackles
Note overall condition of the paint system
*Perform the line soundings
*Determine the linear feet of each wingwall that would fall
under each of the four condition states and fill in the table
Bride Seat, Towers, and Wingwall Line Soundings
Sounding Location | Tide Elevation | Line Sounding Reading | Mud Line Elevation
**All soundings shall be taken with a rag tape directly from the skiff
1 | 0.8 | 28.5 | -27.7 | **The inspector shall record the tide elevation from the tide board if available
2 | 0.8 | 29.2 | -28.4
3 | 0.8 | 34 | -33.2 | **If there is no tide board available, establish the tide elevation from the top of the wingwall timbers (+26.0 FT)
4 | 0.8 | 28.9 | -28.1
5 | 0.8 | 32.8 | -32
6 | 0.6 | 36.5 | -35.9 | **Fill in the tide elevation, date, time, and name of person performing the line soundings
7 | 0.6 | 35.9 | -35.3
8 | 0.8 | 35.7 | -34.9 | **Fill in the "Line Sounding Reading" column only (all other calculations will be done in the office)
9 | 0.6 | 35.1 | -34.5
10 | 0.6 | 37 | -36.4
11 | 0.8 | 36.2 | -35.4 | Terminal: |  | Fauntleroy
12 | 0.8 | 35.9 | -35.1 | Slip #: |  | Slip #1
13 | 0.8 | 34 | -33.2 | Date & Time |  | 2017-05-23 10:30
14 | 0.8 | 33.2 | -32.4 | Made By: |  | Josh Reynolds
15 | 0.8 | 34.7 | -33.9 | Checked By: |  | Vitaliy Chepel
16 | 0.8 | 33.9 | -33.1 | Tide Elevation: |  | +0.6 to +1.0
17 | 1 | 32 | -31 | Structure I.D.: |  | 00016322C
18 | 1 | 28.2 | -27.2 | MPET Ref: D90556
19 | 1 | 33.8 | -32.8
Condition State of Wingwalls (See 1st Page for State Discriptions)
Structure | L.F. per Wingwall | STATE 1 | STATE 2 | STATE 3 | STATE 4 | NOTES:
Left Wingwall FA-2-1 | 30 | 23 | 3 | 1 | 3 | Replace 3 rub timbers. Replace attachment bolts at lower 3 wales at 4 rub timbers. Missing rub timber blocks.
Right Wingwall FA-2-1 | 30 | 24 | 2 | 1 | 3 | Replace 3 rub timbers. Missing rub timber blocks.
DOLPHIN PM and Soundings
*Make notes on attached drawing for the following: | [7 empty] | FA-1
Check for loose Marine Fender Bolts
Check for damaged and torn marine fenders
Check for fender pile alignment problems
Check for damage and deterioration of fender panels
Check condition of access ladder
Check conditions of railing and signs
Check condition of moorage lines
Check condition of fender chains and shackles
Check condition of navigation lights
*Perform the line soundings
*Determine the Quantity of each Dolphin that would fall under each of the four condition states
and fill in table. Steel Dolphin Quantities are Represented by the each of piles contained in the
dolphin. Timber Dolphin Quantities are represented by each group of 10 piles (i.e. 70 pile dolphin
= quantity of 7). Quantities for floaters are represented as Linear Feet along Center Line of Floater.
Condition State of Dolphins (See 1st Page for State Discriptions)
Structure Location | Structure Type | Quantity in Structure | State 1 | State 2 | State 3 | State 4 | Notes
Left Inner FA-1-1-LI | 6 Pile Steel | 6 Each | 5 | 1 | 0 | 0 | Paint piles
Left Outer FA-1-1-LO | 13 Pile Steel | 13 Each | 10 | 3 | 0 | 0 | MF, A3 out of allignment. Missing top saddle bolt.
Right Inner FA-1-1-RI | 6 Pile Steel | 6 Each | 5 | 1 | 0 | 0 | MF A1 little twisted but OK. Handrails touch up with paint.
Right Intermediate FA-1-1-RM | 8 Pile Steel | 8 Each | 5 | 2 | 1 | 0 | MF A3 out of allignment. Ladder bent on one side.
Right Outer FA-1-1-RO | 12 Pile Steel | 12 Each | 7 | 3 | 1 | 1 | Replace 1 MF. Replace 3 missing UHMW PE bearings.
Dolphin Line Soundings
Structure Location | Tide Elevation | Line Sounding Reading | Mud Line Elevation | Check Pile Tip Elevation Data and Dive Report in Office and Adjust Condition of Structure State as Needed - Make a note if Condition State was Adjusted for this.
Left Inner | 0.5 | 31.8 | -31.3 | Date/Time: |  | 2017-05-23 10:22
|  |  |  | Tide Elevation: |  | +0.5
Left Outer | 0.5 | 43.5 | -43 | **All soundings shall be taken with a rag tape directly from the skiff
Right Inner | 0.5 | 32.7 | -32.2 | **The inspector shall record the tide elevation from the tide board if available
Right Intermediate | 0.5 | 41 | -40.5 | **If there is no tide board available, establish the tide elevation from the top of the wingwall timbers (+26.0 FT)
Right Outer | 0.5 | 47.5 | -47
**Dolphin Soundings Shall be taken at the face of the fender closest to the centerline of the slip
**Fill in the "Line Sounding Reading" column only (all other calculations will be done in the office)
|  |  |  | Structure I.D.: |  | 00016322C

## FH#1
Wingwall PM and Soundings
*Make notes on attached drawing for the following:
Check for loose and missing Rub Timber Bolts
Check for damaged and torn marine fenders
Check for crushed, missing, and rotten rub timbers
Check for loose, missing or damaged UHMW
Checked for damaged Type I and Type II fender panels
Check condition of access ladders
Check conditions of signs and sign posts
Check condition of fender chains and shackles
Note overall condition of the paint system
*Perform the line soundings
*Determine the linear feet of each wingwall that would fall
under each of the four condition states and fill in the table
Bride Seat, Towers, and Wingwall Line Soundings
Sounding Location | Tide Elevation | Line Sounding Reading | Mud Line Elevation
**All soundings shall be taken with a rag tape directly from the skiff
1 | 5.2 | 35.5 | -30.3 | **The inspector shall record the tide elevation from the tide board if available
2 | 5.2 | 35.3 | -30.1
3 | 5.2 | 39.2 | -34 | **If there is no tide board available, establish the tide elevation from the top of the wingwall timbers (+26.0 FT) on slip #1
4 | 5.2 | 38.3 | -33.1
5 | 5.2 | 38.3 | -33.1
6 | 5.2 | 39.8 | -34.6 | **Fill in the tide elevation, date, time, and name of person performing the line soundings
7 | 5.2 | 40.6 | -35.4
8 | 5.2 | 38.3 | -33.1 | **Fill in the "Line Sounding Reading" column only (all other calculations will be done in the office)
9 | 5.2 | 41 | -35.8
10 | 5.2 | 40.5 | -35.3
11 | 5.2 | 41 | -35.8 | Terminal: |  | Friday Harbor
12 | 5.2 | 40.5 | -35.3 | Slip #: |  | Slip #1 (Main)
13 | 5.2 | 41.7 | -36.5 | Date & Time |  | 2017-06-01 08:10
14 | 5.2 | 39.7 | -34.5 | Made By: |  | Tyler Rome
15 | 5.2 | 39.5 | -34.3 | Checked By: |  | Mark Weeks
16 | 5.2 | 39.5 | -34.3 | Tide Elevation: |  | +5.2
17 | 5.2 | 37 | -31.8 | Structure I.D.: |  | 0016737A
18 | 5.2 | 35 | -29.8 | MPET Ref: D90565
19 | 5.2 | 38.7 | -33.5
Condition State of Wingwalls (See 1st Page for State Discriptions)
Structure | L.F. per Wingwall | STATE 1 | STATE 2 | STATE 3 | STATE 4 | NOTES:
Left Wingwall FH-2-1 | 30 | 28 | 2 | 0 | 0 | Most rub timbers have moderate scratching, cuts. Paint chips on pilings and reaction piles frame. Loose bolts, bottom MF.
Right Wingwall FH-2-1 | 30 | 28 | 2 | 0 | 0 | Most rub timbers have moderate scratching, cuts. Some paint on pilings and rust apprearing on reaction piles frame.
DOLPHIN PM and Soundings
*Make notes on attached drawing for the following: | [7 empty] | FH-1
Check for loose Marine Fender Bolts
Check for damaged and torn marine fenders
Check for fender pile alignment problems
Check for damage and deterioration of fender panels
Check condition of access ladder
Check conditions of railing and signs
Check condition of moorage lines
Check condition of fender chains and shackles
Check condition of navigation lights
*Perform the line soundings
*Determine the Quantity of each Dolphin that would fall under each of the four condition states
and fill in table. Steel Dolphin Quantities are Represented by the each of piles contained in the
dolphin. Timber Dolphin Quantities are represented by each group of 10 piles (i.e. 70 pile dolphin
= quantity of 7). Quantities for floaters are represented as Linear Feet along Center Line of Floater.
Condition State of Dolphins (See 1st Page for State Discriptions)
Structure Location | Structure Type | Quantity in Structure | State 1 | State 2 | State 3 | State 4 | Notes
Left Intermediate FH-1-1-LM | 2 Pile Steel | 2 Each | 2 | 0 | 0 | 0 | OK
Left Outer FH-1-1-LO | 14 Pile Steel | 14 Each | 11 | 2 | 1 | 0 | Broken top collar. Torn cone fender.
Right Inner FH-1-1-RI | 8 Pile Steel Dolphin | 8 Each | 6 | 2 | 0 | 0 | OK
Right Outer FH-1-1-RO | 25 Pile Steel | 25 Each | 20 | 4 | 1 | 0 | Cracked corn fender. Bent triangle sign.
Dolphin Line Soundings
Structure Location | Tide Elevation | Line Sounding Reading | Mud Line Elevation | Check Pile Tip Elevation Data and Dive Report in Office and Adjust Condition of Structure State as Needed - Make a note if Condition State was Adjusted for this.
Left Intermediate | 5.2 | 29 | -23.8 | Date/Time: |  | 2017-06-01 08:50
|  |  |  | Tide Elevation: |  | +5.2
Left Outer | 5.2 | 47 | -41.8 | **All soundings shall be taken with a rag tape directly from the skiff
Right Inner | 5.2 | 43.3 | -38.1 | **The inspector shall record the tide elevation from the tide board if available
Right Outer | 5.2 | 51 | -45.8 | **If there is no tide board available, establish the tide elevation from the top of the wingwall timbers (+26.0 FT)
**Dolphin Soundings Shall be taken at the face of the fender closest to the centerline of the slip
**Fill in the "Line Sounding Reading" column only (all other calculations will be done in the office)
|  |  |  | Structure I.D.: |  | 0016737A

## FH#2
Wingwall PM and Soundings
*Make notes on attached drawing for the following:
Check for loose and missing Rub Timber Bolts
Check for damaged and torn marine fenders
Check for crushed, missing, and rotten rub timbers
Check for loose, missing or damaged UHMW
Checked for damaged Type I and Type II fender panels
Check condition of access ladders
Check conditions of signs and sign posts
Check condition of fender chains and shackles
Note overall condition of the paint system
*Perform the line soundings
*Determine the linear feet of each wingwall that would fall
under each of the four condition states and fill in the table
Bride Seat, Towers, and Wingwall Line Soundings
Sounding Location | Tide Elevation | Line Sounding Reading | Mud Line Elevation
1 | 5 | 32.9 | -27.9 | **The inspector shall record the tide elevation from the tide board if available
2 | 5 | 32.1 | -27.1
3 | NA | NA | NA | **If there is no tide board available, establish the tide elevation from the top of the wingwall timbers (+26.0 FT) on slip #1
4 | NA | NA | NA
5 | NA | NA | NA
6 | NA | NA | NA | **Fill in the tide elevation, date, time, and name of person performing the line soundings
7 | 5 | 33.3 | -28.3
8 | 5 | 33 | -28 | **Fill in the "Line Sounding Reading" column only (all other calculations will be done in the office)
9 | 5 | 35.3 | -30.3
10 | 5 | 36 | -31
11 | 5 | 34.3 | -29.3 | Terminal: |  | Friday Harbor
12 | 5 | 34 | -29 | Slip #: |  | Slip #2 (Aux)
13 | 5 | 34 | -29 | Date & Time |  | 2017-06-01 07:55
14 | 5 | 31.7 | -26.7 | Made By: |  | Tyler Rome
15 | 5 | 31.3 | -26.3 | Checked By: |  | Vitaliy Chepel
16 | NA | NA | NA | Tide Elevation: |  | +5.0
17 | NA | NA | NA | Structure I.D.: |  | NA
18 | NA | NA | NA | MPET Ref: D90565
19 | NA | NA | NA
Condition State of Wingwalls (See 1st Page for State Discriptions)
Structure | L.F. per Wingwall | STATE 1 | STATE 2 | STATE 3 | STATE 4 | NOTES:
Left Wingwall FH-2-2 | 20 | 18 | 2 | 0 | 0 | Normal wear. Paint around welds at lower elevations (~ +5.0). Lower UHMW have more ware. Moss build up.
Right Wingwall FH-2-2 | 20 | 18 | 2 | 0 | 0 | Normal wear. Paint around welds at lower elevations (~ +5.0). Lower UHMW have more ware. Moss build up.
DOLPHIN PM and Soundings
*Make notes on attached drawing for the following: | [7 empty] | FH-2
Check for loose Marine Fender Bolts
Check for damaged and torn marine fenders
Check for fender pile alignment problems
Check for damage and deterioration of fender panels
Check condition of access ladder
Check conditions of railing and signs
Check condition of moorage lines
Check condition of fender chains and shackles
Check condition of navigation lights
*Perform the line soundings
*Determine the Quantity of each Dolphin that would fall under each of the four condition states
and fill in table. Steel Dolphin Quantities are Represented by the each of piles contained in the
dolphin. Timber Dolphin Quantities are represented by each group of 10 piles (i.e. 70 pile dolphin
= quantity of 7). Quantities for floaters are represented as Linear Feet along Center Line of Floater.
Condition State of Dolphins (See 1st Page for State Discriptions)
Structure Location | Structure Type | Quantity in Structure | State 1 | State 2 | State 3 | State 4 | Notes
Left Inner |  | SEE SLIP 1 RIGHT INNER
Left Outer |  | SEE SLIP 1 RIGHT OUTER
Right Intermediate FH-1-2-RM | 5 Pile Steel | 5 | 5 | 0 | 0 | 0 | OK
Right Outer FH-1-2-RO | 14 Pile Steel | 14 | 12 | 1 | 0 | 1 | Torn corn fender
Dolphin Line Soundings
Structure Location | Tide Elevation | Line Sounding Reading | Mud Line Elevation | Check Pile Tip Elevation Data and Dive Report in Office and Adjust Condition of Structure State as Needed - Make a note if Condition State was Adjusted for this.
Left Inner | 5.2 | 38 | -32.8 | Date/Time: |  | 2017-06-01 08:05
|  |  |  | Tide Elevation: |  | +5.2
Left Outer | 5.2 | 48.4 | -43.2 | **All soundings shall be taken with a rag tape directly from the skiff
Right Intermediate | 5.2 | 38 | -32.8 | **The inspector shall record the tide elevation from the tide board if available
Right Outer | 5.2 | 47.7 | -42.5 | **If there is no tide board available, establish the tide elevation from the top of the wingwall timbers (+26.0 FT) on slip #1
**Dolphin Soundings Shall be taken at the face of the fender closest to the centerline of the slip
**Fill in the "Line Sounding Reading" column only (all other calculations will be done in the office)
|  |  |  | Structure I.D.: |  | NA

## KI#1
Wingwall PM and Soundings
*Make notes on attached drawing for the following:
Check for loose and missing Rub Timber Bolts
Check for damaged and torn marine fenders
Check for crushed, missing, and rotten rub timbers
Check for loose, missing or damaged UHMW
Checked for damaged Type I and Type II fender panels
Check condition of access ladders
Check conditions of signs and sign posts
Check condition of fender chains and shackles
Note overall condition of the paint system
*Perform the line soundings
*Determine the linear feet of each wingwall that would fall
under each of the four condition states and fill in the table
Bride Seat, Towers, and Wingwall Line Soundings
Sounding Location | Tide Elevation | Line Sounding Reading | Mud Line Elevation
**All soundings shall be taken with a rag tape directly from the skiff
1 | 2 | 30.4 | -28.4 | **The inspector shall record the tide elevation from the tide board if available
2 | 2 | 28 | -26
3 | 1.9 | 43.6 | -41.7 | **If there is no tide board available, establish the tide elevation from the top of the wingwall timbers (+26.0 FT)
4 | 1.9 | 37.6 | -35.7
5 | 1.9 | 40 | -38.1
6 | 1.9 | 44.4 | -42.5 | **Fill in the tide elevation, date, time, and name of person performing the line soundings
7 | 1.9 | 43.5 | -41.6
8 | 1.9 | 42.5 | -40.6 | **Fill in the "Line Sounding Reading" column only (all other calculations will be done in the office)
9 | 1.9 | 43.5 | -41.6
10 | 1.9 | 44.9 | -43
11 | 1.7 | 44.9 | -43.2 | Terminal: |  | Kingston
12 | 1.7 | 44.8 | -43.1 | Slip #: |  | Slip #1
13 | 1.7 | 43.3 | -41.6 | Date & Time |  | 2017-05-08 09:16
14 | 1.7 | 41.7 | -40 | Made By: |  | Vitaliy Chepel
15 | 1.7 | 42.9 | -41.2 | Checked By: |  | Tyler Rome
16 | 1.7 | 44.1 | -42.4 | Tide Elevation: |  | +1.5 to +2.0
17 | 1.7 | 40 | -38.3 | Structure I.D.: |  | 0016191A
18 | 1.7 | 37.6 | -35.9 | MPET Ref: D90560
19 | 1.5 | 43 | -41.5
Condition State of Wingwalls (See 1st Page for State Discriptions)
Structure | L.F. per Wingwall | STATE 1 | STATE 2 | STATE 3 | STATE 4 | NOTES:
Left Wingwall KI-2-1 | 30 | 26 | 2 | 2 | 0 | Contractor wasn’t able to Install new attachment bolts at 3 lower wales on 5 rub timbers due to rotten rub timbers at lower elevation.
NEW PAINT JOB DONE AT WINGWALL SUMMER 2017
Right Wingwall KI-2-1 | 30 | 27 | 2 | 1 | 0 | Contract wasn’t able to install new attachment bolts at 2 lower wales on 2 rub timbers due to rotten rub timbers at lower elevation.
DOLPHIN PM and Soundings
*Make notes on attached drawing for the following: | [7 empty] | KI-1
Check for loose Marine Fender Bolts
Check for damaged and torn marine fenders
Check for fender pile alignment problems
Check for damage and deterioration of fender panels
Check condition of access ladder
Check conditions of railing and signs
Check condition of moorage lines
Check condition of fender chains and shackles
Check condition of navigation lights
*Perform the line soundings
*Determine the Quantity of each Dolphin that would fall under each of the four condition states
and fill in table. Steel Dolphin Quantities are Represented by the each of piles contained in the
dolphin. Timber Dolphin Quantities are represented by each group of 10 piles (i.e. 70 pile dolphin
= quantity of 7). Quantities for floaters are represented as Linear Feet along Center Line of Floater.
Condition State of Dolphins (See 1st Page for State Discriptions)
Structure Location | Structure Type | Quantity in Structure | State 1 | State 2 | State 3 | State 4
Left Inner KI-1-1-LI | 6 Pile Steel | 6 | 5 | 1 | 0 | 0 | Handrail corroded.
Left Outer KI-1-1-LO | 16 Pile Steel | 16 | 14 | 2 | 0 | 0 | OK
ALL TOPS OF PILES PAINTED SUMMER 2017
Right Inner KI-1-1-RI | 6 Pile Steel | 6 | 4 | 2 | 0 | 0 | Wear and deep scratches on UHMW.
Right Intermediate KI-1-1-RM | 11 Pile steel | 11 | 10 | 1 | 0 | 0 | Bad paint on collars.
Right Outer KI-1-1-RO | 25 Pile steel | 25 | 22 | 3 | 0 | 0 | OK
Floater KI-1-1-LM | Timber Floater | 65 L.F. | 11 | 20 | 27 | 7 | Floater leaning toward the slip. Loose chains.
Dolphin Line Soundings
Structure Location | Tide Elevation | Line Sounding Reading | Mud Line Elevation | Check Pile Tip Elevation Data and Dive Report in Office and Adjust Condition of Structure State as Needed - Make a note if Condition State was Adjusted for this.
Left Inner | 1.4 | 39.8 | -38.4 | Date/Time: |  | 2017-05-08 10:00
|  |  |  | Tide Elevation: |  | +1.4
Left Outer | 1.4 | 31.3 | -29.9 | **All soundings shall be taken with a rag tape directly from the skiff
Right Inner | 1.4 | 38.6 | -37.2 | **The inspector shall record the tide elevation from the tide board if available
Right Intermediate | 1.4 | 37 | -35.6 | **If there is no tide board available, establish the tide elevation from the top of the wingwall timbers (+26.0 FT)
Right Outer | 1.4 | 36.4 | -35
**Dolphin Soundings Shall be taken at the face of the fender closest to the centerline of the slip
Floater, inshore | 1.4 | 35.3 | -33.9
**Fill in the "Line Sounding Reading" column only (all other calculations will be done in the office)
Floater, offshore | 1.4 | 28.1 | -26.7
|  |  |  | Structure I.D.: |  | 0016191A

## KI#2
Wingwall PM and Soundings
*Make notes on attached drawing for the following:
Check for loose and missing Rub Timber Bolts
Check for damaged and torn marine fenders
Check for crushed, missing, and rotten rub timbers
Check for loose, missing or damaged UHMW
Checked for damaged Type I and Type II fender panels
Check condition of access ladders
Check conditions of signs and sign posts
Check condition of fender chains and shackles
Note overall condition of the paint system
*Perform the line soundings
*Determine the linear feet of each wingwall that would fall
under each of the four condition states and fill in the table
Bride Seat, Towers, and Wingwall Line Soundings
Sounding Location | Tide Elevation | Line Sounding Reading | Mud Line Elevation
**All soundings shall be taken with a rag tape directly from the skiff
1 | 2.7 | 20 | -17.3 | **The inspector shall record the tide elevation from the tide board if available
2 | 2.7 | 17.7 | -15
3 | 2.7 | 33.2 | -30.5 | **If there is no tide board available, establish the tide elevation from the top of the wingwall timbers (+26.0 FT)
4 | 2.7 | 28.8 | -26.1
5 | 2.7 | 30.5 | -27.8
6 | 2.7 | 35 | -32.3 | **Fill in the tide elevation, date, time, and name of person performing the line soundings
7 | 2.7 | 34.1 | -31.4
8 | 2.7 | 33 | -30.3 | **Fill in the "Line Sounding Reading" column only (all other calculations will be done in the office)
9 | 2.7 | 34.5 | -31.8
10 | 2.4 | 36.6 | -34.2
11 | 1.5 | 35.3 | -33.8 | Terminal: |  | Kingston
12 | 1.5 | 34.9 | -33.4 | Slip #: |  | Slip #2
13 | 1.5 | 34.2 | -32.7 | Date & Time |  | 2017-05-08 08:56
14 | 1.5 | 33.2 | -31.7 | Made By: |  | Vitaliy Chepel
15 | 1.5 | 32.7 | -31.2 | Checked By: |  | Tyler Rome
16 | 1.5 | 32.5 | -31 | Tide Elevation: |  | +1.4 to +2.7
17 | 1.5 | 28 | -26.5 | Structure I.D.: |  | 0013685A
18 | 1.5 | 26 | -24.5 | MPET Ref: D90560
19 | 1.4 | 30.7 | -29.3
Condition State of Wingwalls (See 1st Page for State Discriptions)
Structure | L.F. per Wingwall | STATE 1 | STATE 2 | STATE 3 | STATE 4 | NOTES:
Left Wingwall KI-2-2 | 30 | 26 | 2 | 2 | 0 | Contractor wasn’t able to install new attachment bolts on lower 3 rub timbers at 5 rub timbers due to rotten rub timbers at lower elevation.
NEW PAINT JOB FOR WINGWALLS DONE SUMMER 2017
Right Wingwall KI-2-2 | 30 | 26 | 2 | 2 | 0 | Contract wasn’t able to intstall new attachment bolts on 3 lower wales on 5 rub timbers due to rotten rub timbers at lower elevation.
DOLPHIN PM and Soundings
*Make notes on attached drawing for the following: | [7 empty] | KI-2
Check for loose Marine Fender Bolts
Check for damaged and torn marine fenders
Check for fender pile alignment problems
Check for damage and deterioration of fender panels
Check condition of access ladder
Check conditions of railing and signs
Check condition of moorage lines
Check condition of fender chains and shackles
Check condition of navigation lights
*Perform the line soundings
*Determine the Quantity of each Dolphin that would fall under each of the four condition states
and fill in table. Steel Dolphin Quantities are Represented by the each of piles contained in the
dolphin. Timber Dolphin Quantities are represented by each group of 10 piles (i.e. 70 pile dolphin
= quantity of 7). Quantities for floaters are represented as Linear Feet along Center Line of Floater.
Condition State of Dolphins (See 1st Page for State Discriptions)
Structure Location | Structure Type | Quantity in Structure | State 1 | State 2 | State 3 | State 4 | Notes
Left Inner KI-1-2-LI | 6 Pile steel | 6 | 4 | 2 | 0 | 0 | Paint on pilings
Left Intermediate |  | SEE SLIP 1 RIGHT INTERMEDIATE
ALL PILE TOPS PAINTED SUMMER 2017
Left Outer |  | SEE SLIP 1 RIGHT OUTER
Right Inner KI-1-2-RI | 6 Pile steel | 6 | 5 | 1 | 0 | 0 | MF tiny twist, OK.
Right Outer KI-1-2-RO | 16 Pile steel | 16 | 14 | 2 | 0 | 0 | Cormorant Guamo.
Dolphin Line Soundings
Structure Location | Tide Elevation | Line Sounding Reading | Mud Line Elevation | Check Pile Tip Elevation Data and Dive Report in Office and Adjust Condition of Structure State as Needed - Make a note if Condition State was Adjusted for this.
Left Inner | 1.2 | 33.4 | -32.2 | Date/Time: |  | 2017-05-08 10:30
|  |  |  | Tide Elevation: |  | +1.2
Left Intermediate | 1.2 | 31.3 | -30.1 | **All soundings shall be taken with a rag tape directly from the skiff
Left Outer | 1.2 | 27.4 | -26.2 | **The inspector shall record the tide elevation from the tide board if available
Right Inner | 1.2 | 31.1 | -29.9 | **If there is no tide board available, establish the tide elevation from the top of the wingwall timbers (+26.0 FT)
Right Outer | 1.2 | 27.4 | -26.2
**Dolphin Soundings Shall be taken at the face of the fender closest to the centerline of the slip
**Fill in the "Line Sounding Reading" column only (all other calculations will be done in the office)
|  |  |  | Structure I.D.: |  | 0013685A

## KI#3
Wingwall PM and Soundings
*Make notes on attached drawing for the following:
Check for loose and missing Rub Timber Bolts
Check for damaged and torn marine fenders
Check for crushed, missing, and rotten rub timbers
Check for loose, missing or damaged UHMW
Checked for damaged Type I and Type II fender panels
Check condition of access ladders
Check conditions of signs and sign posts
Check condition of fender chains and shackles
Note overall condition of the paint system
*Perform the line soundings
*Determine the linear feet of each wingwall that would fall
under each of the four condition states and fill in the table
Bride Seat, Towers, and Wingwall Line Soundings
Sounding Location | Tide Elevation | Line Sounding Reading | Mud Line Elevation
**All soundings shall be taken with a rag tape directly from the skiff
1 | 1.3 | 18.4 | -17.1 | **The inspector shall record the tide elevation from the tide board if available
2 | 1.3 | 20 | -18.7
3 | NA | NA | NA | **If there is no tide board available, establish the tide elevation from the top of the wingwall timbers (+26.0 FT) on slip #1 or #2
4 | NA | NA | NA
5 | NA | NA | NA
6 | NA | NA | NA | **Fill in the tide elevation, date, time, and name of person performing the line soundings
7 | 1.2 | 21.9 | -20.7
8 | 1.2 | 25.5 | -24.3 | **Fill in the "Line Sounding Reading" column only (all other calculations will be done in the office)
9 | 1.2 | 25.5 | -24.3
10 | 1.2 | 24 | -22.8
11 | 1.3 | 25.4 | -24.1 | Terminal: |  | Kingston
12 | 1.3 | 25.9 | -24.6 | Slip #: |  | Slip #3
13 | 1.3 | 28 | -26.7 | Date & Time |  | 2017-05-08 10:11
14 | 1.3 | 25.5 | -24.2 | Made By: |  | Vitaliy Chepel
15 | 1.3 | 23.2 | -21.9 | Checked By: |  | Tyler Rome
16 | NA | NA | NA | Tide Elevation: |  | +1.2 to +1.3
17 | NA | NA | NA | Structure I.D.: |  | NA
18 | NA | NA | NA | MPET Ref: D90560
19 | NA | NA | NA
Condition State of Wingwalls (See 1st Page for State Discriptions)
Structure | L.F. per Wingwall | STATE 1 | STATE 2 | STATE 3 | STATE 4 | NOTES:
Left Wingwall KI-2-3 | 20 | 15 | 4 | 1 | 0 | Normal wear and tear. Missing nut on mini schyler fender. Minor scratches on UHMW.
KI-2-3
Right Wingwall KI-2-3 | 20 | 15 | 4 | 1 | 0 | Normal wear and tear. Minor scratches on UHMW.
DOLPHIN PM and Soundings
*Make notes on attached drawing for the following: | [7 empty] | KI-3
Check for loose Marine Fender Bolts
Check for damaged and torn marine fenders
Check for fender pile alignment problems
Check for damage and deterioration of fender panels
Check condition of access ladder
Check conditions of railing and signs
Check condition of moorage lines
Check condition of fender chains and shackles
Check condition of navigation lights
*Perform the line soundings
*Determine the Quantity of each Dolphin that would fall under each of the four condition states
and fill in table. Steel Dolphin Quantities are Represented by the each of piles contained in the
dolphin. Timber Dolphin Quantities are represented by each group of 10 piles (i.e. 70 pile dolphin
= quantity of 7). Quantities for floaters are represented as Linear Feet along Center Line of Floater.
Condition State of Dolphins (See 1st Page for State Discriptions)
Structure Location | Structure Type | Quantity in Structure | State 1 | State 2 | State 3 | State 4 | Notes
Left Inner |  | SEE SLIP 2 RIGHT INNER
Left Intermediate KI-1-3-LM | 11 Pile Steel | 11 | 9 | 2 | 0 | 0 | Cormorant guamo.
Right Intermediate KI-1-3-RM | 70 Pile Timber | 7 | 2 | 3 | 2 | 0 | Top-Lower lashing down to a few strands. Lower section of UHMW loose.
Right Outer KI-1-3-RO | 11 Pile Steel | 11 | 9 | 2 | 0 | 0 | Excessive cormorant guamo.
Dolphin Line Soundings
Structure Location | Tide Elevation | Line Sounding Reading | Mud Line Elevation | Check Pile Tip Elevation Data and Dive Report in Office and Adjust Condition of Structure State as Needed - Make a note if Condition State was Adjusted for this.
Left Inner | 1.2 | 25.5 | -24.3 | Date/Time: |  | 2017-05-08 10:20
|  |  |  | Tide Elevation: |  | +1.2
Left Intermediate | 1.2 | 22.6 | -21.4 | **All soundings shall be taken with a rag tape directly from the skiff
Right Intermediate | 1.2 | 25.5 | -24.3 | **The inspector shall record the tide elevation from the tide board if available
Right Outer | 1.2 | 27.5 | -26.3 | **If there is no tide board available, establish the tide elevation from the top of the wingwall timbers (+26.0 FT) on slip #1 or #2
**Dolphin Soundings Shall be taken at the face of the fender closest to the centerline of the slip
**Fill in the "Line Sounding Reading" column only (all other calculations will be done in the office)
|  |  |  | Structure I.D.: |  | NA

## LO#1
Wingwall PM and Soundings
*Make notes on attached drawing for the following:
Check for loose and missing Rub Timber Bolts
Check for damaged and torn marine fenders
Check for crushed, missing, and rotten rub timbers
Check for loose, missing or damaged UHMW
Checked for damaged Type I and Type II fender panels
Check condition of access ladders
Check conditions of signs and sign posts
Check condition of fender chains and shackles
Note overall condition of the paint system
*Perform the line soundings
*Determine the linear feet of each wingwall that would fall
under each of the four condition states and fill in the table
Bride Seat, Towers, and Wingwall Line Soundings
Sounding Location | Tide Elevation | Line Sounding Reading | Mud Line Elevation | [5 empty] | Step | TO FIGURE OUT TIDE ELEVATION
|  |  |  | **All soundings shall be taken with a rag tape directly from the skiff |  |  |  |  | 1 | 16.29 feet is elevation at bottom of bridge seat girder
[9 empty] | 2 | Take measurement from bottom of girder to water line
1 | 5.9 | 15.7 | -9.8 | **The inspector shall record the tide elevation from the tide board if available |  |  |  |  | 3 | Then 16.29 - step 2
2 | 5.9 | 15.3 | -9.4 | [5 empty] | 4 | Equals TIDE ELEVATION
3 | 5.9 | 35.3 | -29.4 | **If there is no tide board available, establish the tide elevation from the bottom of the last horizontal tower brace (+6.4 FT)
4 | 5.9 | 34.2 | -28.3
5 | 5.9 | 35.6 | -29.7
6 | 5.9 | 38.2 | -32.3 | **Fill in the tide elevation, date, time, and name of person performing the line soundings
7 | NA | NA | NA
8 | NA | NA | NA | **Fill in the "Line Sounding Reading" column only (all other calculations will be done in the office)
9 | 5.9 | 35.2 | -29.3
10 | 5.9 | 40.7 | -34.8
11 | 5.9 | 40.3 | -34.4 | Terminal: |  | Lopez
12 | 5.9 | 39.5 | -33.6 | Slip #: |  | Slip #1
13 | 5.9 | 39 | -33.1 | Date & Time |  | 2017-05-31 08:50
14 | NA | NA | NA | Made By: |  | Tyler Rome
15 | NA | NA | NA | Checked By: |  | Mark Weeks
16 | 5.9 | 36.5 | -30.6 | Tide Elevation: |  | 5.9
17 | 5.9 | 37 | -31.1 | Structure I.D.: |  | 0012015A
18 | 5.9 | 32.4 | -26.5 | MPET Ref: D90566
19 | 5.9 | 35 | -29.1
Condition State of Wingwalls (See 1st Page for State Discriptions)
Structure | L.F. per Wingwall | STATE 1 | STATE 2 | STATE 3 | STATE 4 | NOTES: Both Walls
Left Wingwall LO-2-1 | 50 | 45 | 4 | 1 | 0 | REPAIRED 2017.
Right Wingwall LO-2-1 | 50 | 44 | 5 | 1 | 0 | REPAIRED 2017.
DOLPHIN PM and Soundings
*Make notes on attached drawing for the following: | [7 empty] | LO-1
Check for loose Marine Fender Bolts
Check for damaged and torn marine fenders
Check for fender pile alignment problems
Check for damage and deterioration of fender panels
Check condition of access ladder
Check conditions of railing and signs
Check condition of moorage lines
Check condition of fender chains and shackles
Check condition of navigation lights
*Perform the line soundings
*Determine the Quantity of each Dolphin that would fall under each of the four condition states
and fill in table. Steel Dolphin Quantities are Represented by the each of piles contained in the
dolphin. Timber Dolphin Quantities are represented by each group of 10 piles (i.e. 70 pile dolphin
= quantity of 7). Quantities for floaters are represented as Linear Feet along Center Line of Floater.
Condition State of Dolphins (See 1st Page for State Discriptions)
Structure Location | Structure Type | Quantity in Structure | State 1 | State 2 | State 3 | State 4 | Notes
Left Intermediate LO-1-1-LM | 11 Pile Steel | 11 Each | 8 | 3 | 0 | 0 | Loose bolts. 2 Inner fender piles deep scratches.
Floater LO-1-1-LO | Concrete Floater | 80 L.F. | 70 | 10 | 0 | 0 | Paint. Deep scratches on panels.All panels severe paint deterioration.
Dolphin Line Soundings
Structure Location | Tide Elevation | Line Sounding Reading | Mud Line Elevation | Check Pile Tip Elevation Data and Dive Report in Office and Adjust Condition of Structure State as Needed - Make a note if Condition State was Adjusted for this.
Left Inner | 5.9 | 38.5 | -32.6 | Date/Time: |  | 2017-05-31 09:05
|  |  |  | Tide Elevation: |  | +5.9
Floater Onshore LT | 3.9 | 49.5 | -45.6 | **All soundings shall be taken with a rag tape directly from the skiff
Floater Onshore RT | 3.9 | 48 | -44.1 | **The inspector shall record the tide elevation from the tide board if available
LO-1-1-LO
Floater Offshore LT | 3.9 | 75.5 | -71.6 | **If there is no tide board available, establish the tide elevation from the bottom of the last horizontal tower brace (+6.4 FT)
Floater Offshore RT | 3.9 | 79.5 | -75.6
|  |  |  | **Dolphin Soundings Shall be taken at the face of the fender closest to the centerline of the slip |  |  |  |  | Floating dolphin line soundings were performed on 10/18/2017
**Fill in the "Line Sounding Reading" column only (all other calculations will be done in the office)
|  |  |  | Structure I.D.: |  | 0012015A

## MU#1
Wingwall PM and Soundings
*Make notes on attached drawing for the following:
Check for loose and missing Rub Timber Bolts
Check for damaged and torn marine fenders
Check for crushed, missing, and rotten rub timbers
Check for loose, missing or damaged UHMW
Checked for damaged Type I and Type II fender panels
Check condition of access ladders
Check conditions of signs and sign posts
Check condition of fender chains and shackles
Note overall condition of the paint system
*Perform the line soundings
*Determine the linear feet of each wingwall that would fall
under each of the four condition states and fill in the table
Bride Seat, Towers, and Wingwall Line Soundings
Sounding Location | Tide Elevation | Line Sounding Reading | Mud Line Elevation
**All soundings shall be taken with a rag tape directly from the skiff
1 | 5.5 | 23.7 | -18.2 | **The inspector shall record the tide elevation from the tide board if available
2 | 5.5 | 26 | -20.5
3 | 5.5 | 35.9 | -30.4 | **If there is no tide board available, establish the tide elevation from the top of the wingwall timbers (+26.0 FT)
4 | 5.5 | 33 | -27.5
5 | 5.5 | 37 | -31.5
6 | 5.4 | 37.9 | -32.5 | **Fill in the tide elevation, date, time, and name of person performing the line soundings
7 | 5.5 | 38.6 | -33.1
8 | 5.5 | 36.7 | -31.2 | **Fill in the "Line Sounding Reading" column only (all other calculations will be done in the office)
9 | 5.4 | 37.8 | -32.4
10 | 5.4 | 38.6 | -33.2
11 | 5.4 | 36 | -30.6 | Terminal: |  | Mukilteo
12 | 5.4 | 35.4 | -30 | Slip #: |  | Slip #1
13 | 5.4 | 35.4 | -30 | Date & Time |  | 2017-05-19 07:30
14 | 5.5 | 35.8 | -30.3 | Made By: |  | Josh Reynolds
15 | 5.5 | 36.6 | -31.1 | Checked By: |  | Vitaliy Chepel
16 | 5.4 | 35 | -29.6 | Tide Elevation: |  | +5.4 to +5.5
17 | 5.5 | 32.3 | -26.8 | Structure I.D.: |  | 0004140A
18 | 5.5 | 28.2 | -22.7 | MPET Ref: D90571
19 | 5.5 | 32.1 | -26.6
Condition State of Wingwalls (See 1st Page for State Discriptions)
Structure | L.F. per Wingwall | STATE 1 | STATE 2 | STATE 3 | STATE 4 | NOTES:
Left Wingwall MU-2-1 | 30 | 26 | 4 | 0 | 2 | 4th wale from top slightly bent. Missing 4 rub timber blocks. 2 rub timbers loose. Rusty battered piles.
Right Wingwall MU-2-1 | 30 | 25 | 5 | 0 | 0 | Replace 3 rub timbers. Lower elevation hardware rusty. Wale slightly bent. Rusty battered piles.
DOLPHIN PM and Soundings
*Make notes on attached drawing for the following: | [7 empty] | MU-1
Check for loose Marine Fender Bolts
Check for damaged and torn marine fenders
Check for fender pile alignment problems
Check for damage and deterioration of fender panels
Check condition of access ladder
Check conditions of railing and signs
Check condition of moorage lines
Check condition of fender chains and shackles
Check condition of navigation lights
*Perform the line soundings
*Determine the Quantity of each Dolphin that would fall under each of the four condition states
and fill in table. Steel Dolphin Quantities are Represented by the each of piles contained in the
dolphin. Timber Dolphin Quantities are represented by each group of 10 piles (i.e. 70 pile dolphin
= quantity of 7). Quantities for floaters are represented as Linear Feet along Center Line of Floater.
Condition State of Dolphins (See 1st Page for State Discriptions)
Structure Location | Structure Type | Quantity in Structure | State 1 | State 2 | State 3 | State 4 | Notes
Left Inner MU-1-1-LI | 70 Pile Timber | 7 | 3 | 2 | 1 | 1 | 10% wear on plastic piles and scratches on UHMW. One battered pile loose. Loose timber piles. Upper lashing OK.
Right Inner MU-1-1-RI | 7 Pile Steel | 7 | 6 | 1 | 0 | 0 | Ladder attachment missing (1) shackle.
Floater MU-1-1-LO | Concrete Floater | 65 L.F. | 60 | 5 | 0 | 0 | NEW 2011. Scratches on fender panels. Backs of fender panels are rusty.
Dolphin Line Soundings
Structure Location | Tide Elevation | Line Sounding Reading | Mud Line Elevation | Check Pile Tip Elevation Data and Dive Report in Office and Adjust Condition of Structure State as Needed - Make a note if Condition State was Adjusted for this.
Left Inner | 5.5 | 39 | -33.5 | Date/Time: |  | 2017-05-19 07:40
|  |  |  | Tide Elevation: |  | +5.5 to +5.7
Right Inner | 5.5 | 41.3 | -35.8 | **All soundings shall be taken with a rag tape directly from the skiff
Floater Onshore | 5.7 | 70.8 | -65.1 | **The inspector shall record the tide elevation from the tide board if available |  |  |  |  | MU-1-1-LO
**If there is no tide board available, establish the tide elevation from the top of the wingwall timbers (+26.0 FT)
**Dolphin Soundings Shall be taken at the face of the fender closest to the centerline of the slip
**Fill in the "Line Sounding Reading" column only (all other calculations will be done in the office)
|  |  |  | Structure I.D.: |  | 0004140A

## OR#1
Wingwall PM and Soundings
*Make notes on attached drawing for the following:
Check for loose and missing Rub Timber Bolts
Check for damaged and torn marine fenders
Check for crushed, missing, and rotten rub timbers
Check for loose, missing or damaged UHMW
Checked for damaged Type I and Type II fender panels
Check condition of access ladders
Check conditions of signs and sign posts
Check condition of fender chains and shackles
Note overall condition of the paint system
*Perform the line soundings
*Determine the linear feet of each wingwall that would fall
under each of the four condition states and fill in the table
Bride Seat, Towers, and Wingwall Line Soundings
Sounding Location | Tide Elevation | Line Sounding Reading | Mud Line Elevation
**All soundings shall be taken with a rag tape directly from the skiff
1 | -0.2 | 11.5 | -11.7 | **The inspector shall record the tide elevation from the tide board if available
2 | -0.2 | 11.8 | -12
3 | -0.2 | 28.8 | -29 | **If there is no tide board available, establish the tide elevation from the top of the wingwall timbers (+26.0 FT)
4 | -0.2 | 21.2 | -21.4
5 | -0.2 | 24.3 | -24.5
6 | -0.2 | 29.7 | -29.9 | **Fill in the tide elevation, date, time, and name of person performing the line soundings
7 | -0.2 | 29.5 | -29.7
8 | -0.2 | 27.5 | -27.7 | **Fill in the "Line Sounding Reading" column only (all other calculations will be done in the office)
9 | -0.2 | 29.6 | -29.8
10 | -0.5 | 31.8 | -32.3
11 | -0.3 | 31 | -31.3 | Terminal: |  | Orcas
12 | -0.3 | 30.5 | -30.8 | Slip #: |  | Slip #1
13 | -0.3 | 30 | -30.3 | Date & Time |  | 2017-05-23 09:25
14 | -0.3 | 27.2 | -27.5 | Made By: |  | Tyler Rome
15 | -0.3 | 29 | -29.3 | Checked By: |  | Mark Weeks
16 | -0.3 | 28.3 | -28.6 | Tide Elevation: |  | -0.2 to -0.5
17 | -0.3 | 23.6 | -23.9 | Structure I.D.: |  | 0013202A
18 | -0.3 | 21.4 | -21.7 | MPET Ref: D90568
19 | -0.3 | 26.8 | -27.1
Condition State of Wingwalls (See 1st Page for State Discriptions)
Structure | L.F. per Wingwall | STATE 1 | STATE 2 | STATE 3 | STATE 4 | NOTES:
Left Wingwall OR-2-1 | 30 | 26 | 2 | 1 | 1 | Replace 1 rub timber. Upper elevation MF is tearing from 1" plate.
Right Wingwall OR-2-1 | 30 | 26 | 4 | 0 | 0 | OK
DOLPHIN PM and Soundings
*Make notes on attached drawing for the following: | [7 empty] | OR-1
Check for loose Marine Fender Bolts
Check for damaged and torn marine fenders
Check for fender pile alignment problems
Check for damage and deterioration of fender panels
Check condition of access ladder
Check conditions of railing and signs
Check condition of moorage lines
Check condition of fender chains and shackles
Check condition of navigation lights
*Perform the line soundings
*Determine the Quantity of each Dolphin that would fall under each of the four condition states
and fill in table. Steel Dolphin Quantities are Represented by the each of piles contained in the
dolphin. Timber Dolphin Quantities are represented by each group of 10 piles (i.e. 70 pile dolphin
= quantity of 7). Quantities for floaters are represented as Linear Feet along Center Line of Floater.
Condition State of Dolphins (See 1st Page for State Discriptions)
Structure Location | Structure Type | Quantity in Structure | State 1 | State 2 | State 3 | State 4 | Notes
Left Floater OR-1-1-LO | Concrete Floater | 80 L.F. | 70 | 7 | 3 | 0 | Some marine fender panels are down to bare steel on edges.
Right Inner OR-1-1-RI | 7 Pile Steel | 7 | 7 | 0 | 0 | 0 | NEW 2015
Right Floater OR-1-1-RO | Concrete Floater | 80 L.F. | 73 | 4 | 3 | 0 | Some marine fender panels are beginning to show wear and tear on steel on edges.
OR-1-1-LO
Dolphin Line Soundings
Structure Location | Tide Elevation | Line Sounding Reading | Mud Line Elevation | Check Pile Tip Elevation Data and Dive Report in Office and Adjust Condition of Structure State as Needed - Make a note if Condition State was Adjusted for this. |  |  |  |  | OR-1-1-RI
Floater On-shore LT | -0.2 | 34.8 | -35 | Date/Time: |  | 2017-05-23 09:45
|  |  |  | Tide Elevation: |  | -0.2
Floater Off-Shore LT | -0.2 | 48.5 | -48.7 | **All soundings shall be taken with a rag tape directly from the skiff |  |  |  |  | OR-1-1-RO
Right Inner | -0.2 | 30.3 | -30.5 | **The inspector shall record the tide elevation from the tide board if available
Floater On-Shore RT | -0.2 | 30.5 | -30.7 | **If there is no tide board available, establish the tide elevation from the top of the wingwall timbers (+26.0 FT)
Floater On-Shore RT | -0.2 | 40.5 | -40.7
**Dolphin Soundings Shall be taken at the face of the fender closest to the centerline of the slip
**Fill in the "Line Sounding Reading" column only (all other calculations will be done in the office)
|  |  |  | Structure I.D.: |  | 0013202A

## PD#1
Wingwall PM and Soundings
*Make notes on attached drawing for the following:
Check for loose and missing Rub Timber Bolts
Check for damaged and torn marine fenders
Check for crushed, missing, and rotten rub timbers
Check for loose, missing or damaged UHMW
Checked for damaged Type I and Type II fender panels
Check condition of access ladders
Check conditions of signs and sign posts
Check condition of fender chains and shackles
Note overall condition of the paint system
*Perform the line soundings
*Determine the linear feet of each wingwall that would fall
under each of the four condition states and fill in the table
Bride Seat, Towers, and Wingwall Line Soundings
Sounding Location | Tide Elevation | Line Sounding Reading | Mud Line Elevation
**All soundings shall be taken with a rag tape directly from the skiff
1 | 8 | 12.9 | -4.9 | **The inspector shall record the tide elevation from the tide board if available
2 | 8 | 11.7 | -3.7
3 | 7.9 | 24.2 | -16.3 | **If there is no tide board available, establish the tide elevation from the top of the wingwall timbers (+26.0 FT)
4 | 7.9 | 19.5 | -11.6
5 | 7.8 | 24.1 | -16.3
6 | 7.8 | 26.5 | -18.7 | **Fill in the tide elevation, date, time, and name of person performing the line soundings
7 | 7.8 | 26.3 | -18.5
8 | 6.3 | 23.8 | -17.5 | **Fill in the "Line Sounding Reading" column only (all other calculations will be done in the office)
9 | 6.4 | 25.8 | -19.4
10 | 7.8 | 28.5 | -20.7
11 | 7.7 | 28.8 | -21.1 | Terminal: |  | Point Defiance
12 | 7.7 | 27 | -19.3 | Slip #: |  | Slip #1
13 | 6.4 | 24.1 | -17.7 | Date & Time |  | 2017-07-11 08:45
14 | 6.4 | 22.4 | -16 | Made By: |  | Vitaliy Chepel
15 | 7.7 | 24.2 | -16.5 | Checked By: |  | Jeff Jones
16 | 7.7 | 24 | -16.3 | Tide Elevation: |  | +6.3 to +8.0
17 | 7.5 | 20.2 | -12.7 | Structure I.D.: |  | 00X3158A
18 | 7.5 | 17.9 | -10.4 | MPET Ref: D90564
19 | 7.6 | 21.9 | -14.3
Condition State of Wingwalls (See 1st Page for State Discriptions)
Structure | L.F. per Wingwall | STATE 1 | STATE 2 | STATE 3 | STATE 4 | NOTES:
Left Wingwall PD-2-1 | 30 | 24 | 4 | 0 | 2 | Bent stiffener between wale 3&4 from top. Two pieces of uhmw broken. Replace 2 rub timber. Replace lower attachment bolts at 4 rub timbers.
Right Wingwall KI-2-1 | 30 | 25 | 3 | 0 | 2 | Replace 2 rub timbers. Deformed uhmw. Lower elevation turnbuckles deteriating. Paint. Replace lower attachment bolts at 2 rub timbers.
DOLPHIN PM and Soundings
*Make notes on attached drawing for the following: | [7 empty] | PD-1
Check for loose Marine Fender Bolts
Check for damaged and torn marine fenders
Check for fender pile alignment problems
Check for damage and deterioration of fender panels
Check condition of access ladder
Check conditions of railing and signs
Check condition of moorage lines
Check condition of fender chains and shackles
Check condition of navigation lights
*Perform the line soundings
*Determine the Quantity of each Dolphin that would fall under each of the four condition states
and fill in table. Steel Dolphin Quantities are Represented by the each of piles contained in the
dolphin. Timber Dolphin Quantities are represented by each group of 10 piles (i.e. 70 pile dolphin
= quantity of 7). Quantities for floaters are represented as Linear Feet along Center Line of Floater.
Condition State of Dolphins (See 1st Page for State Discriptions)
Structure Location | Structure Type | Quantity in Structure | State 1 | State 2 | State 3 | State 4 | Notes
Right Outer PD-1-1-RO | Steel | 3 | 1 | 2 | 0 | 0 | Schuyler fender 2nd from top torn. Rusty ladder.
Floater PD-1-1-LO | Concrete Floater | 80 L.F. | 74 | 6 | 0 | 0 | BRAND NEW 2014. Some deep scratches. 2 bolts missing at counterforts. All cotter pins rusted.
Dolphin Line Soundings
Structure Location | Tide Elevation | Line Sounding Reading | Mud Line Elevation | Check Pile Tip Elevation Data and Dive Report in Office and Adjust Condition of Structure State as Needed - Make a note if Condition State was Adjusted for this.
Right Outer | 6 | 35.4 | -29.4 | Date/Time: |  | 2017-07-11
|  |  |  | Tide Elevation: |  | +6.0
Floater Onshore | 6 | 25.8 | -19.8 | **All soundings shall be taken with a rag tape directly from the skiff
Floater Offshore | 6 | 37 | -31 | **The inspector shall record the tide elevation from the tide board if available
Floater Back Onshore | 6 | 21.4 | -15.4 | **If there is no tide board available, establish the tide elevation from the top of the wingwall timbers (+26.0 FT)
Floater Back Offshore | 6 | 34.1 | -28.1
**Dolphin Soundings Shall be taken at the face of the fender closest to the centerline of the slip
**Fill in the "Line Sounding Reading" column only (all other calculations will be done in the office)
|  |  |  | Structure I.D.: |  | 00X3158A

## PT#1
Wingwall PM and Soundings
*Make notes on attached drawing for the following:
Check for loose and missing Rub Timber Bolts
Check for damaged and torn marine fenders
Check for crushed, missing, and rotten rub timbers
Check for loose, missing or damaged UHMW
Checked for damaged Type I and Type II fender panels
Check condition of access ladders
Check conditions of signs and sign posts
Check condition of fender chains and shackles
Note overall condition of the paint system
*Perform the line soundings
*Determine the linear feet of each wingwall that would fall
under each of the four condition states and fill in the table
Bride Seat, Towers, and Wingwall Line Soundings
Sounding Location | Tide Elevation | Line Sounding Reading | Mud Line Elevation
**All soundings shall be taken with a rag tape directly from the skiff
1 | 0.3 | 15.6 | -15.3 | **The inspector shall record the tide elevation from the tide board if available
2 | 0.3 | 15 | -14.7
3 | NA | NA | NA | **If there is no tide board available, establish the tide elevation from the top of the wingwall timbers (+25.0 FT)
4 | NA | NA | NA
5 | NA | NA | NA
6 | 0.3 | 27.7 | -27.4 | **Fill in the tide elevation, date, time, and name of person performing the line soundings
7 | 0.3 | 27.5 | -27.2
8 | 0.3 | 26 | -25.7 | **Fill in the "Line Sounding Reading" column only (all other calculations will be done in the office)
9 | 0.3 | 27 | -26.7
10 | 0.3 | 28.5 | -28.2
11 | 0.4 | 27.5 | -27.1 | Terminal: |  | Port Townsend
12 | 0.4 | 27 | -26.6 | Slip #: |  | Slip #1
13 | 0.4 | 25.5 | -25.1 | Date & Time |  | 2017-06-06 08:15
14 | 0.4 | 24.7 | -24.3 | Made By: |  | Tyler Rome
15 | 0.4 | 26 | -25.6 | Checked By: |  | Mark Weeks
16 | 0.3 | 25.4 | -25.1 | Tide Elevation: |  | +0.3 to +0.4
17 | NA | NA | NA | Structure I.D.:
18 | NA | NA | NA | MPET Ref: D90555
19 | NA | NA | NA
5
Structure | L.F. per Wingwall | STATE 1 | STATE 2 | STATE 3 | STATE 4 | NOTES:
Left Wingwall PT-2-1 | 30 | 28 | 2 | 0 | 0 | OK
Right Wingwall PT-2-1 | 30 | 28 | 2 | 0 | 0 | OK
DOLPHIN PM and Soundings
*Make notes on attached drawing for the following: | [7 empty] | PT-1
Check for loose Marine Fender Bolts
Check for damaged and torn marine fenders
Check for fender pile alignment problems
Check for damage and deterioration of fender panels
Check condition of access ladder
Check conditions of railing and signs
Check condition of moorage lines
Check condition of fender chains and shackles
Check condition of navigation lights
*Perform the line soundings
*Determine the Quantity of each Dolphin that would fall under each of the four condition states
and fill in table. Steel Dolphin Quantities are Represented by the each of piles contained in the
dolphin. Timber Dolphin Quantities are represented by each group of 10 piles (i.e. 70 pile dolphin
= quantity of 7). Quantities for floaters are represented as Linear Feet along Center Line of Floater.
Condition State of Dolphins (See 1st Page for State Discriptions)
Structure Location | Structure Type | Quantity in Structure | State 1 | State 2 | State 3 | State 4 | Notes
Left Inner PT-1-1-LI | Steel | 7 | 6 | 1 | 0 | 0 | OK
Left Outer PT-1-1-LO | Steel | 15 | 13 | 2 | 0 | 0 | Missing 2 link bars
Right Outer PT-1-1-RO | Steel | 16 | 15 | 1 | 0 | 0 | OK
Dolphin Line Soundings
Structure Location | Tide Elevation | Line Sounding Reading | Mud Line Elevation | Check Pile Tip Elevation Data and Dive Report in Office and Adjust Condition of Structure State as Needed - Make a note if Condition State was Adjusted for this.
Left Inner | 0.4 | 23.8 | -23.4 | Date/Time: |  | 2017-06-06 08:30
|  |  |  | Tide Elevation: |  | +0.4
Left Outer | 0.4 | 23 | -22.6 | **All soundings shall be taken with a rag tape directly from the skiff
Right Outer | 0.4 | 24.4 | -24 | **The inspector shall record the tide elevation from the tide board if available
**If there is no tide board available, establish the tide elevation from the top of the wingwall timbers (+26.0 FT)
**Dolphin Soundings Shall be taken at the face of the fender closest to the centerline of the slip
**Fill in the "Line Sounding Reading" column only (all other calculations will be done in the office)
|  |  |  | Structure I.D.: |  | 0012274A

## PT#2
Wingwall PM and Soundings
*Make notes on attached drawing for the following:
Check for loose and missing Rub Timber Bolts
Check for damaged and torn marine fenders
Check for crushed, missing, and rotten rub timbers
Check for loose, missing or damaged UHMW
Checked for damaged Type I and Type II fender panels
Check condition of access ladders
Check conditions of signs and sign posts
Check condition of fender chains and shackles
Note overall condition of the paint system
*Perform the line soundings
*Determine the linear feet of each wingwall that would fall
under each of the four condition states and fill in the table
Bride Seat, Towers, and Wingwall Line Soundings
Sounding Location | Tide Elevation | Line Sounding Reading | Mud Line Elevation
**All soundings shall be taken with a rag tape directly from the skiff
1 | 0.5 | 13 | -12.5 | **The inspector shall record the tide elevation from the tide board if available
2 | 0.5 | 13.5 | -13
3 | 0.5 | 23 | -22.5 | **If there is no tide board available, establish the tide elevation from the top of the wingwall timbers (+25.0 FT) on slip #1
4 | 0.5 | 21 | -20.5
5 | 0.5 | 25 | -24.5
6 | 0.5 | 25 | -24.5 | **Fill in the tide elevation, date, time, and name of person performing the line soundings
7 | 0.5 | 23.8 | -23.3
8 | 0.5 | 24.2 | -23.7 | **Fill in the "Line Sounding Reading" column only (all other calculations will be done in the office)
9 | 0.5 | 25.5 | -25
10 | 0.5 | 25.4 | -24.9
11 | 0.5 | 25 | -24.5 | Terminal: |  | Port Townsend
12 | 0.5 | 24.7 | -24.2 | Slip #: |  | Slip #2 (AUX)
13 | 0.5 | 24 | -23.5 | Date & Time |  | 2017-06-06 08:45
14 | 0.5 | 23.5 | -23 | Made By: |  | Tyler Rome
15 | 0.5 | 23.8 | -23.3 | Checked By: |  | Vitaliy Chepel
16 | 0.5 | 24 | -23.5 | Tide Elevation: |  | +0.5
17 | 0.5 | 23 | -22.5 | Structure I.D.: |  | 0012274B
18 | 0.5 | 19 | -18.5 | MPET Ref: D90555
19 | 0.5 | 22.5 | -22
Condition State of Wingwalls (See 1st Page for State Discriptions)
Structure | L.F. per Wingwall | STATE 1 | STATE 2 | STATE 3 | STATE 4 | NOTES:
Left Wingwall PT-2-2 | 20 | 14 | 5 | 1 | 0 | Bird Guamo. No fender on fender pile but its suppose to be this way due to boat docking. Clips paint gone & paint directly behind clips gone all fender piles.
PT-2-2
Right Wingwall PT-2-2 | 20 | 14 | 5 | 1 | 0 | Bird Guamo. Clips paint gone & paint directly behind clips gone all fender piles.
DOLPHIN PM and Soundings
*Make notes on attached drawing for the following: | [7 empty] | PT-2
Check for loose Marine Fender Bolts
Check for damaged and torn marine fenders
Check for fender pile alignment problems
Check for damage and deterioration of fender panels
Check condition of access ladder
Check conditions of railing and signs
Check condition of moorage lines
Check condition of fender chains and shackles
Check condition of navigation lights
*Perform the line soundings
*Determine the Quantity of each Dolphin that would fall under each of the four condition states
and fill in table. Steel Dolphin Quantities are Represented by the each of piles contained in the
dolphin. Timber Dolphin Quantities are represented by each group of 10 piles (i.e. 70 pile dolphin
= quantity of 7). Quantities for floaters are represented as Linear Feet along Center Line of Floater.
Condition State of Dolphins (See 1st Page for State Discriptions)
Structure Location | Structure Type | Quantity in Structure | State 1 | State 2 | State 3 | State 4 | Notes
Left Outer PT-1-2-LO | 51 Pile Timber | 5 | 1 | 2 | 2 | 0 | 2 timber piles missing UHMW @ +20 and lower. 3 timber piles ~ 25% gone. 1 timber pile UHMW loose. Replace lower lashing, upper lashing is good.
Right Outer PT-1-2-RO | 51 Pile Timber | 5 | 2 | 2 | 1 | 0 | 3 plastic piles in good condition. 2 timber piles ~ 25% gone. Lower lashing OK and upper lashing OK.
Dolphin Line Soundings
Structure Location | Tide Elevation | Line Sounding Reading | Mud Line Elevation | Check Pile Tip Elevation Data and Dive Report in Office and Adjust Condition of Structure State as Needed - Make a note if Condition State was Adjusted for this.
Left Outer | 0.6 | 22.5 | -21.9 | Date/Time: |  | 2017-06-06 08:55
|  |  |  | Tide Elevation: |  | +0.6
Right Outer | 0.6 | 22.5 | -21.9 | **All soundings shall be taken with a rag tape directly from the skiff
**The inspector shall record the tide elevation from the tide board if available
**If there is no tide board available, establish the tide elevation from the top of the wingwall timbers (+25.0 FT) on slip #1
**Dolphin Soundings Shall be taken at the face of the fender closest to the centerline of the slip
**Fill in the "Line Sounding Reading" column only (all other calculations will be done in the office)
|  |  |  | Structure I.D.: |  | 0012274B

## SE#1
Wingwall PM and Soundings
*Make notes on attached drawing for the following:
Check for loose and missing Rub Timber Bolts
Check for damaged and torn marine fenders
Check for crushed, missing, and rotten rub timbers
Check for loose, missing or damaged UHMW
Checked for damaged Type I and Type II fender panels
Check condition of access ladders
Check conditions of signs and sign posts
Check condition of fender chains and shackles
Note overall condition of the paint system
*Perform the line soundings
*Determine the linear feet of each wingwall that would fall
under each of the four condition states and fill in the table
Bride Seat, Towers, and Wingwall Line Soundings
Sounding Location | Tide Elevation | Line Sounding Reading | Mud Line Elevation
**All soundings shall be taken with a rag tape directly from the skiff
1 | 8.4 | 46.3 | -37.9 | **The inspector shall record the tide elevation from the tide board if available
2 | 8.4 | 48 | -39.6
3 | 8.4 | 43.1 | -34.7 | **If there is no tide board available, establish the tide elevation from the top of the wingwall timbers (+26.0 FT)
4 | 8.4 | 46.6 | -38.2
5 | 8.4 | 47.9 | -39.5
6 | 8.4 | 51.2 | -42.8 | **Fill in the tide elevation, date, time, and name of person performing the line soundings
7 | 8.4 | 50.9 | -42.5
8 | 8 | 51.7 | -43.7 | **Fill in the "Line Sounding Reading" column only (all other calculations will be done in the office)
9 | 8 | 52.4 | -44.4
10 | 8 | 52.6 | -44.6
11 | 8 | 52.7 | -44.7 | Terminal: |  | Seattle
12 | 8 | 52.1 | -44.1 | Slip #: |  | Slip #1 (South)
13 | 8 | 51.1 | -43.1 | Date & Time |  | 2017-06-13 09:20
14 | 8 | 49.9 | -41.9 | Made By: |  | Tyler Rome
15 | 7.9 | 51.2 | -43.3 | Checked By: |  | Vitaliy Chepel
16 | 7.9 | 50.5 | -42.6 | Tide Elevation: |  | +7.9 to +8.4
17 | 7.9 | 49.6 | -41.7 | Structure I.D.: |  | 0009013A
18 | 7.9 | 47.2 | -39.3
19 | 7.9 | 50.1 | -42.2
Condition State of Wingwalls (See 1st Page for State Discriptions)
Structure | L.F. per Wingwall | STATE 1 | STATE 2 | STATE 3 | STATE 4 | NOTES:
Left Wingwall SE-2-1 | 30 | 22 | 4 | 0 | 4 | Replace 4 rub timbers. Replace lower elevation attachment bolts at 1 rub timber.
Right Wingwall SE-2-1 | 30 | 20 | 3 | 0 | 7 | Replace 7 rub timbers.
DOLPHIN PM and Soundings
*Make notes on attached drawing for the following: | [7 empty] | SE-1
Check for loose Marine Fender Bolts
Check for damaged and torn marine fenders
Check for fender pile alignment problems
Check for damage and deterioration of fender panels
Check condition of access ladder
Check conditions of railing and signs
Check condition of moorage lines
Check condition of fender chains and shackles
Check condition of navigation lights
*Perform the line soundings
*Determine the Quantity of each Dolphin that would fall under each of the four condition states
and fill in table. Steel Dolphin Quantities are Represented by the each of piles contained in the
dolphin. Timber Dolphin Quantities are represented by each group of 10 piles (i.e. 70 pile dolphin
= quantity of 7). Quantities for floaters are represented as Linear Feet along Center Line of Floater.
Condition State of Dolphins (See 1st Page for State Discriptions)
Structure Location | Structure Type | Quantity in Structure | State 1 | State 2 | State 3 | State 4 | Notes
Floater SE-1-1-RO | Concrete Floater | 90 L.F. | 70 | 25 | 5 | 0 | Wood panel corner damaged but ok. Wood panel and UHMW crushed but ok. Tie up cable broken, remove.
Dolphin Line Soundings
Structure Location | Tide Elevation | Line Sounding Reading | Mud Line Elevation | Check Pile Tip Elevation Data and Dive Report in Office and Adjust Condition of Structure State as Needed - Make a note if Condition State was Adjusted for this.
Floater onshore S | 7.8 | 64.3 | -56.5 | Date/Time: |  | 2017-06-13 09:40
|  |  |  | Tide Elevation: |  | +7.8
Floater offshore S | 7.8 | 67.8 | -60 | **All soundings shall be taken with a rag tape directly from the skiff
Floater onshore N | 7.8 | 63.3 | -55.5 | **The inspector shall record the tide elevation from the tide board if available
Floater offshore N | 7.8 | 67.7 | -59.9 | **If there is no tide board available, establish the tide elevation from the top of the wingwall timbers (+26.0 FT)
**Dolphin Soundings Shall be taken at the face of the fender closest to the centerline of the slip
**Fill in the "Line Sounding Reading" column only (all other calculations will be done in the office)
|  |  |  | Structure I.D.: |  | 0009013A

## SE#2
Wingwall PM and Soundings
*Make notes on attached drawing for the following:
Check for loose and missing Rub Timber Bolts
Check for damaged and torn marine fenders
Check for crushed, missing, and rotten rub timbers
Check for loose, missing or damaged UHMW
Checked for damaged Type I and Type II fender panels
Check condition of access ladders
Check conditions of signs and sign posts
Check condition of fender chains and shackles
Note overall condition of the paint system
*Perform the line soundings
*Determine the linear feet of each wingwall that would fall
under each of the four condition states and fill in the table
Bride Seat, Towers, and Wingwall Line Soundings
Sounding Location | Tide Elevation | Line Sounding Reading | Mud Line Elevation
**All soundings shall be taken with a rag tape directly from the skiff
1 | 9 | 42.5 | -33.5 | **The inspector shall record the tide elevation from the tide board if available
2 | 9 | 43.2 | -34.2
3 | 9 | 45.7 | -36.7 | **If there is no tide board available, establish the tide elevation from the top of the wingwall timbers (+26.0 FT)
4 | 9 | 42.1 | -33.1
5 | 9 | 43.6 | -34.6
6 | 9 | 46.6 | -37.6 | **Fill in the tide elevation, date, time, and name of person performing the line soundings
7 | 9 | 46.3 | -37.3
8 | 9 | 47.7 | -38.7 | **Fill in the "Line Sounding Reading" column only (all other calculations will be done in the office)
9 | 9 | 47.9 | -38.9
10 | 9 | 49.2 | -40.2
11 | 9 | 47.3 | -38.3 | Terminal: |  | Seattle
12 | 9 | 47.2 | -38.2 | Slip #: |  | Slip #2 (Center)
13 | 9 | 46 | -37 | Date & Time |  | 2017-06-13 09:00
14 | 8.7 | 45.2 | -36.5 | Made By: |  | Tyler Rome
15 | 8.7 | 44 | -35.3 | Checked By: |  | Vitaliy Chepel
16 | 8.7 | 45.1 | -36.4 | Tide Elevation: |  | +8.7 to +9.0
17 | 8.7 | 41 | -32.3 | Structure I.D.: |  | 0007486A
18 | 8.7 | 39.7 | -31
19 | 8.7 | 43.4 | -34.7
Condition State of Wingwalls (See 1st Page for State Discriptions)
Structure | L.F. per Wingwall | STATE 1 | STATE 2 | STATE 3 | STATE 4 | NOTES:
Left Wingwall SE-2-2 | 30 | 21 | 7 | 0 | 2 | Replace 2 rub timbers. Replace lower elev. ttachement bolts at 7 rub timbers.
Right Wingwall SE-2-2 | 17 | 15 | 2 | 0 | 0 | Replace lower elev. Attachement bolts at 1 rub timber.
DOLPHIN PM and Soundings
*Make notes on attached drawing for the following: | [7 empty] | SE-2
Check for loose Marine Fender Bolts
Check for damaged and torn marine fenders
Check for fender pile alignment problems
Check for damage and deterioration of fender panels
Check condition of access ladder
Check conditions of railing and signs
Check condition of moorage lines
Check condition of fender chains and shackles
Check condition of navigation lights
*Perform the line soundings
*Determine the Quantity of each Dolphin that would fall under each of the four condition states
and fill in table. Steel Dolphin Quantities are Represented by the each of piles contained in the
dolphin. Timber Dolphin Quantities are represented by each group of 10 piles (i.e. 70 pile dolphin
= quantity of 7). Quantities for floaters are represented as Linear Feet along Center Line of Floater.
Condition State of Dolphins (See 1st Page for State Discriptions)
Structure Location | Structure Type | Quantity in Structure | State 1 | State 2 | State 3 | State 4 | Notes
Right Inner SE-1-2-RI | timber - LF | 51 | 6 | 10 | 15 | 20 | Replace 12 rotten rub timbers and 2 timber wales. Piles are loose need to retighten upper and lower lashings.
Floater SE-1-2-RO | Concrete Floater | 90 L.F. | 55 | 20 | 10 | 5 | Lower on-shore wale start to split. UHMW missing on top at number of locations. Rust on Fender Panels. Corner is damaged on fender panel.
Dolphin Line Soundings
Structure Location | Tide Elevation | Line Sounding Reading | Mud Line Elevation | Check Pile Tip Elevation Data and Dive Report in Office and Adjust Condition of Structure State as Needed - Make a note if Condition State was Adjusted for this.
Floater onshore S | 3.6 | 41.5 | -37.9 | Date/Time: |  | 2017-06-13 11:25 |  |  | SE-1-2-RI
|  |  |  | Tide Elevation: |  | +3.6
Floater offshore S | 3.6 | 42.8 | -39.2 | **All soundings shall be taken with a rag tape directly from the skiff
Floater onshore N | 3.6 | 43.8 | -40.2 | **The inspector shall record the tide elevation from the tide board if available
Floater offshore N | 3.6 | 42 | -38.4 | **If there is no tide board available, establish the tide elevation from the top of the wingwall timbers (+26.0 FT) |  |  |  |  | SE-1-2-RO
**Dolphin Soundings Shall be taken at the face of the fender closest to the centerline of the slip
**Fill in the "Line Sounding Reading" column only (all other calculations will be done in the office)
|  |  |  | Structure I.D.: |  | 0007486A

## SE#3
Wingwall PM and Soundings
*Make notes on attached drawing for the following:
Check for loose and missing Rub Timber Bolts
Check for damaged and torn marine fenders
Check for crushed, missing, and rotten rub timbers
Check for loose, missing or damaged UHMW
Checked for damaged Type I and Type II fender panels
Check condition of access ladders
Check conditions of signs and sign posts
Check condition of fender chains and shackles
Note overall condition of the paint system
*Perform the line soundings
*Determine the linear feet of each wingwall that would fall
under each of the four condition states and fill in the table
Bride Seat, Towers, and Wingwall Line Soundings
Sounding Location | Tide Elevation | Line Sounding Reading | Mud Line Elevation
**All soundings shall be taken with a rag tape directly from the skiff
1 | 7 | 47.8 | -40.8 | **The inspector shall record the tide elevation from the tide board if available
2 | 7 | 44.8 | -37.8
3 | 7 | 52.7 | -45.7 | **If there is no tide board available, establish the tide elevation from the top of the wingwall timbers (+26.0 FT)
4 | 7 | 47.8 | -40.8
5 | 7 | 48.8 | -41.8
6 | 7 | 53.7 | -46.7 | **Fill in the tide elevation, date, time, and name of person performing the line soundings
7 | 7 | 51.8 | -44.8
8 | 7 | 52.8 | -45.8 | **Fill in the "Line Sounding Reading" column only (all other calculations will be done in the office)
9 | 7 | 54 | -47
10 | 7 | 54.7 | -47.7
11 | 7 | 54.2 | -47.2 | Terminal: |  | Seattle
12 | 7 | 53.7 | -46.7 | Slip #: |  | Slip #3 (North)
13 | 6.8 | 51 | -44.2 | Date & Time |  | 2017-06-13 09:50
14 | 6.8 | 49.2 | -42.4 | Made By: |  | Tyler Rome
15 | 6.8 | 51.8 | -45 | Checked By: |  | Vitaliy Chepel
16 | 6.8 | 47.9 | -41.1 | Tide Elevation: |  | +6.8 to +7.0
17 | 6.8 | 48.9 | -42.1 | Structure I.D.: |  | 0007486B
18 | 6.8 | 46.4 | -39.6
19 | 6.8 | 51.6 | -44.8
Condition State of Wingwalls (See 1st Page for State Discriptions)
Structure | L.F. per Wingwall | STATE 1 | STATE 2 | STATE 3 | STATE 4 | NOTES:
Left Wingwall SE-2-3 | 17 | 13 | 2 | 0 | 2 | Replace 2 rub timbers, crushed above. Piles paint.
Right Wingwall SE-2-3 | 30 | 23 | 3 | 1 | 3 | Type 1 panel is very loose. Replace 3 rub timbers. (4th and 5th wales are damaged from top). Piles paint.
DOLPHIN PM and Soundings
*Make notes on attached drawing for the following: | [7 empty] | SE-3
Check for loose Marine Fender Bolts
Check for damaged and torn marine fenders
Check for fender pile alignment problems
Check for damage and deterioration of fender panels
Check condition of access ladder
Check conditions of railing and signs
Check condition of moorage lines
Check condition of fender chains and shackles
Check condition of navigation lights
*Perform the line soundings
*Determine the Quantity of each Dolphin that would fall under each of the four condition states
and fill in table. Steel Dolphin Quantities are Represented by the each of piles contained in the
dolphin. Timber Dolphin Quantities are represented by each group of 10 piles (i.e. 70 pile dolphin
= quantity of 7). Quantities for floaters are represented as Linear Feet along Center Line of Floater.
Condition State of Dolphins (See 1st Page for State Discriptions)
Structure Location | Structure Type | Quantity in Structure | State 1 | State 2 | State 3 | State 4 | Notes
Left Inner SE-1-3-LI | Timber - LF | 51 | 0 | 15 | 15 | 25 | Replace 11 rotten or borken rub timbers. Loose lashings on piles. Possible bad timber wales. On-shore section of dog leg entire rub timber face broke and in water.
Dolphin Line Soundings
Structure Location | Tide Elevation | Line Sounding Reading | Mud Line Elevation | Check Pile Tip Elevation Data and Dive Report in Office and Adjust Condition of Structure State as Needed - Make a note if Condition State was Adjusted for this.
Floater | SEE SLIP 2 ON-SHORE, OFF-SHORE |  |  | Date/Time:
Tide Elevation:
**All soundings shall be taken with a rag tape directly from the skiff
**The inspector shall record the tide elevation from the tide board if available
**If there is no tide board available, establish the tide elevation from the top of the wingwall timbers (+26.0 FT)
**Dolphin Soundings Shall be taken at the face of the fender closest to the centerline of the slip
**Fill in the "Line Sounding Reading" column only (all other calculations will be done in the office)
|  |  |  | Structure I.D.: |  | 0007486B

## SH#1
Wingwall PM and Soundings
*Make notes on attached drawing for the following:
Check for loose and missing Rub Timber Bolts
Check for damaged and torn marine fenders
Check for crushed, missing, and rotten rub timbers
Check for loose, missing or damaged UHMW
Checked for damaged Type I and Type II fender panels
Check condition of access ladders
Check conditions of signs and sign posts
Check condition of fender chains and shackles
Note overall condition of the paint system
*Perform the line soundings
*Determine the linear feet of each wingwall that would fall
under each of the four condition states and fill in the table
Bride Seat, Towers, and Wingwall Line Soundings
Sounding Location | Tide Elevation | Line Sounding Reading | Mud Line Elevation
**All soundings shall be taken with a rag tape directly from the skiff
1 | 5.5 | 20.5 | -15 | **The inspector shall record the tide elevation from the tide board if available
2 | 5.5 | 28.5 | -23
3 | 5.5 | 39 | -33.5 | **If there is no tide board available, establish the tide elevation from the top of the wingwall timbers (+26.0 FT)
4 | 5.5 | 36 | -30.5
5 | 5.5 | 37 | -31.5
6 | 5.5 | 40.5 | -35 | **Fill in the tide elevation, date, time, and name of person performing the line soundings
7 | 5.5 | 40.2 | -34.7
8 | 5.5 | 38.8 | -33.3 | **Fill in the "Line Sounding Reading" column only (all other calculations will be done in the office)
9 | 5.5 | 41 | -35.5
10 | 5.5 | 41.5 | -36
11 | 5.5 | 41 | -35.5 | Terminal: |  | Shaw
12 | 5.5 | 40.5 | -35 | Slip #: |  | Slip #1
13 | 5.5 | 39.6 | -34.1 | Date & Time |  | 2017-05-31 07:45
14 | 5.5 | 39 | -33.5 | Made By: |  | Tyler Rome
15 | 5.5 | 39.5 | -34 | Checked By: |  | Mark Weeks
16 | 5.5 | 39.8 | -34.3 | Tide Elevation: |  | +5.5
17 | 5.5 | 37.3 | -31.8 | Structure I.D.: |  | 0016576A
18 | 5.5 | 34.9 | -29.4 | MPET Ref: D90567
19 | 5.5 | 37.9 | -32.4
Condition State of Wingwalls (See 1st Page for State Discriptions)
Structure | L.F. per Wingwall | STATE 1 | STATE 2 | STATE 3 | STATE 4 | NOTES:
Left Wingwall SH-2-1 | 40 | 34 | 4 | 2 | 0 | Normal wear and tear. Ladder bent at ~ +6. Plastic panels are loose at lower elevation.
Right Wingwall SH-2-1 | 30 | 26 | 4 | 0 | 0 | Normal wear and tear. Lower MF bolts are rusty. Off-shore upper MF bolts loose.
DOLPHIN PM and Soundings
*Make notes on attached drawing for the following: | [7 empty] | SH-1
Check for loose Marine Fender Bolts
Check for damaged and torn marine fenders
Check for fender pile alignment problems
Check for damage and deterioration of fender panels
Check condition of access ladder
Check conditions of railing and signs
Check condition of moorage lines
Check condition of fender chains and shackles
Check condition of navigation lights
*Perform the line soundings
*Determine the Quantity of each Dolphin that would fall under each of the four condition states
and fill in table. Steel Dolphin Quantities are Represented by the each of piles contained in the
dolphin. Timber Dolphin Quantities are represented by each group of 10 piles (i.e. 70 pile dolphin
= quantity of 7). Quantities for floaters are represented as Linear Feet along Center Line of Floater.
Condition State of Dolphins (See 1st Page for State Discriptions)
Structure Location | Structure Type | Quantity in Structure | State 1 | State 2 | State 3 | State 4 | Notes
Right Intermediate SH-1-1-RM | 12 Pile Steel | 12 | 11 | 1 | 0 | 0 | New in 2010
Right Outer SH-1-1-RO | 18 Pile Steel | 18 | 17 | 1 | 0 | 0 | New in 2010
Dolphin Line Soundings
Structure Location | Tide Elevation | Line Sounding Reading | Mud Line Elevation | Check Pile Tip Elevation Data and Dive Report in Office and Adjust Condition of Structure State as Needed - Make a note if Condition State was Adjusted for this.
Right Intermediate | 5.8 | 39.3 | -33.5 | Date/Time: |  | 2017-05-31 08:00
|  |  |  | Tide Elevation: |  | 5.8
Right Outer | 5.8 | 47.2 | -41.4 | **All soundings shall be taken with a rag tape directly from the skiff
**The inspector shall record the tide elevation from the tide board if available
**If there is no tide board available, establish the tide elevation from the top of the wingwall timbers (+26.0 FT)
**Dolphin Soundings Shall be taken at the face of the fender closest to the centerline of the slip
**Fill in the "Line Sounding Reading" column only (all other calculations will be done in the office)
|  |  |  | Structure I.D.: |  | 0016576A

## SO#1
Wingwall PM and Soundings
*Make notes on attached drawing for the following:
Check for loose and missing Rub Timber Bolts
Check for damaged and torn marine fenders
Check for crushed, missing, and rotten rub timbers
Check for loose, missing or damaged UHMW
Checked for damaged Type I and Type II fender panels
Check condition of access ladders
Check conditions of signs and sign posts
Check condition of fender chains and shackles
Note overall condition of the paint system
*Perform the line soundings
*Determine the linear feet of each wingwall that would fall
under each of the four condition states and fill in the table
Bride Seat, Towers, and Wingwall Line Soundings
Sounding Location | Tide Elevation | Line Sounding Reading | Mud Line Elevation
**All soundings shall be taken with a rag tape directly from the skiff
1 | 2.8 | 14.5 | -11.7 | **The inspector shall record the tide elevation from the tide board if available
2 | 2.8 | 13.5 | -10.7
3 | 2.8 | 23.7 | -20.9 | **If there is no tide board available, establish the tide elevation from the top of the wingwall timbers (+26.0 FT)
4 | 2.8 | 19.7 | -16.9
5 | 2.8 | 22.1 | -19.3
6 | 2.6 | 25.6 | -23 | **Fill in the tide elevation, date, time, and name of person performing the line soundings
7 | 2.6 | 25.4 | -22.8
8 | 2.6 | 24.4 | -21.8 | **Fill in the "Line Sounding Reading" column only (all other calculations will be done in the office)
9 | 2.6 | 26.2 | -23.6
10 | 2.6 | 27.8 | -25.2
11 | 2.4 | 28.1 | -25.7 | Terminal: |  | Southworth
12 | 2.4 | 28.7 | -26.3 | Slip #: |  | Slip #1
13 | 2.4 | 27.6 | -25.2 | Date & Time |  | 2017-05-23 08:05
14 | 2.4 | 25.7 | -23.3 | Made By: |  | Josh Reynolds
15 | 2.4 | 26.8 | -24.4 | Checked By: |  | Vitaliy Chepel
16 | 2.4 | 26.9 | -24.5 | Tide Elevation: |  | +2.2 to +2.8
17 | 2.2 | 22.4 | -20.2 | Structure I.D.: |  | 0016322B
18 | 2.2 | 20.9 | -18.7 | MPET Ref: D90561
19 | 2.2 | 24.1 | -21.9
Condition State of Wingwalls (See 1st Page for State Discriptions)
Structure | L.F. per Wingwall | STATE 1 | STATE 2 | STATE 3 | STATE 4 | NOTES:
Left Wingwall SO-2-1 | 30 | 21 | 2 | 1 | 6 | Replace 6 rub timbers. Replace lower elev. Attachment bolts on 3 rub timbers. Lower elev. Marine fender loose.
Right Wingwall SO-2-1 | 30 | 23 | 2 | 1 | 4 | Replace 4 rub timbers. Replace lower elev. Attachment bolts on 2 rub timbers. Lower elev. Marine fender loose.
DOLPHIN PM and Soundings
*Make notes on attached drawing for the following: | [7 empty] | SO-1
Check for loose Marine Fender Bolts
Check for damaged and torn marine fenders
Check for fender pile alignment problems
Check for damage and deterioration of fender panels
Check condition of access ladder
Check conditions of railing and signs
Check condition of moorage lines
Check condition of fender chains and shackles
Check condition of navigation lights
*Perform the line soundings
*Determine the Quantity of each Dolphin that would fall under each of the four condition states
and fill in table. Steel Dolphin Quantities are Represented by the each of piles contained in the
dolphin. Timber Dolphin Quantities are represented by each group of 10 piles (i.e. 70 pile dolphin
= quantity of 7). Quantities for floaters are represented as Linear Feet along Center Line of Floater.
Condition State of Dolphins (See 1st Page for State Discriptions)
Structure Location | Structure Type | Quantity in Structure | State 1 | State 2 | State 3 | State 4 | Notes
Left Inner SO-1-1-LI | Steel | 8 | 7 | 1 | 0 | 0 | Bad tie up cable, O.K
Left Intermediate SO-1-1-LM | Steel | 10 | 8 | 2 | 0 | 0 | Broken tie up cable top of concrete diaphgram
Left Outer SO-1-1-LO | Steel | 17 | 13 | 2 | 1 | 1 | Sagging MF A2. Replace Reset pile A1 and replace MF.
Right Inner SO-1-1-RI | Steel | 8 | 7 | 1 | 0 | 0 | OK
Right Intermediate SO-1-1-RM | Steel | 10 | 8 | 2 | 0 | 0 | MF steel plate starting to work its way out.
Right Outer SO-1-1-RO | Steel | 17 | 15 | 2 | 0 | 0 | 2 bad tie up cables. Intermediate saddle in bad shape.
Dolphin Line Soundings
Structure Location | Tide Elevation | Line Sounding Reading | Mud Line Elevation | Check Pile Tip Elevation Data and Dive Report in Office and Adjust Condition of Structure State as Needed - Make a note if Condition State was Adjusted for this.
Left Inner | 2.2 | 24.6 | -22.4 | Date/Time: |  | 2017-05-23 08:22
|  |  |  | Tide Elevation: |  | +1.2 to +2.2
Left Intermediate | 2.2 | 25.5 | -23.3 | **All soundings shall be taken with a rag tape directly from the skiff
Left Outer | 2.2 | 27.1 | -24.9 | **The inspector shall record the tide elevation from the tide board if available
Right Inner | 2.2 | 23.3 | -21.1 | **If there is no tide board available, establish the tide elevation from the top of the wingwall timbers (+26.0 FT)
Right Intermediate | 1.2 | 23.7 | -22.5
**Dolphin Soundings Shall be taken at the face of the fender closest to the centerline of the slip
Right Outer | 1.2 | 31.7 | -30.5
**Fill in the "Line Sounding Reading" column only (all other calculations will be done in the office)
|  |  |  | Structure I.D.: |  | 0016322B

## TA#1
Wingwall PM and Soundings
*Make notes on attached drawing for the following:
Check for loose and missing Rub Timber Bolts
Check for damaged and torn marine fenders
Check for crushed, missing, and rotten rub timbers
Check for loose, missing or damaged UHMW
Checked for damaged Type I and Type II fender panels
Check condition of access ladders
Check conditions of signs and sign posts
Check condition of fender chains and shackles
Note overall condition of the paint system
*Perform the line soundings
*Determine the linear feet of each wingwall that would fall
under each of the four condition states and fill in the table
Bride Seat, Towers, and Wingwall Line Soundings
Sounding Location | Tide Elevation | Line Sounding Reading | Mud Line Elevation
**All soundings shall be taken with a rag tape directly from the skiff
1 | 4.6 | 14.4 | -9.8 | **The inspector shall record the tide elevation from the tide board if available
2 | 4.6 | 14.6 | -10
3 | 4.5 | 25.4 | -20.9 | **If there is no tide board available, establish the tide elevation from the top of the wingwall timbers (+26.0 FT)
4 | 4.5 | 20.3 | -15.8
5 | 4.5 | 23.3 | -18.8
6 | 4.3 | 26.8 | -22.5 | **Fill in the tide elevation, date, time, and name of person performing the line soundings
7 | 4.3 | 25.9 | -21.6
8 | 3.9 | 24.1 | -20.2 | **Fill in the "Line Sounding Reading" column only (all other calculations will be done in the office)
9 | 3.9 | 26.7 | -22.8
10 | 4.2 | 27.6 | -23.4
11 | 4.2 | 28 | -23.8 | Terminal: |  | Tahlequah
12 | 4 | 26.9 | -22.9 | Slip #: |  | Slip #1
13 | 3.9 | 26.4 | -22.5 | Date & Time |  | 2017-07-11 10:00
14 | 3.8 | 25.5 | -21.7 | Made By: |  | Vitaliy Chepel
15 | 4 | 25 | -21 | Checked By: |  | Jeff Jones
16 | 4 | 24.8 | -20.8 | Tide Elevation: |  | +3.8 to +4.6
17 | 3.8 | 21.5 | -17.7 | Structure I.D.: |  | 00X3158B
18 | 3.8 | 18.1 | -14.3 | MPET Ref: D90557
19 | 4 | 23.2 | -19.2
Condition State of Wingwalls (See 1st Page for State Discriptions)
Structure | L.F. per Wingwall | STATE 1 | STATE 2 | STATE 3 | STATE 4 | NOTES:
Left Wingwall TA-2-1 | 30 | 20 | 3 | 2 | 5 | Emergency ladder broken at ~+4.0'. Piles paint. Replace 5 rub timbers. Replace lower elev. Attachment bolts at 5 rub timbers. Replace missing rub timber blocks.
Right Wingwall TA-2-1 | 30 | 21 | 4 | 3 | 2 | Replace 2 rub timbers. Replace lower elev. Attachment bolts at 8 rub timbers. Piles paint.
DOLPHIN PM and Soundings
*Make notes on attached drawing for the following: | [7 empty] | TA-1
Check for loose Marine Fender Bolts
Check for damaged and torn marine fenders
Check for fender pile alignment problems
Check for damage and deterioration of fender panels
Check condition of access ladder
Check conditions of railing and signs
Check condition of moorage lines
Check condition of fender chains and shackles
Check condition of navigation lights
*Perform the line soundings
*Determine the Quantity of each Dolphin that would fall under each of the four condition states
and fill in table. Steel Dolphin Quantities are Represented by the each of piles contained in the
dolphin. Timber Dolphin Quantities are represented by each group of 10 piles (i.e. 70 pile dolphin
= quantity of 7). Quantities for floaters are represented as Linear Feet along Center Line of Floater.
Condition State of Dolphins (See 1st Page for State Discriptions)
Structure Location | Structure Type | Quantity in Structure | State 1 | State 2 | State 3 | State 4 | Notes
Left Outer TA-1-1-LO | Steel | 15 | 11 | 3 | 1 | 0 | MF A3 sagging, possible lift up with derrick. Intermediate saddle rusty. Piles paint. Bird guamo.
Right Intermediate TA-1-1-RM | Steel | 7 | 4 | 2 | 0 | 1 | Lots of bird guamo and sea shells. Reset fender piles A2 & A3 and replace MF.
Right Outer TA-1-1-RO | Steel | 16 | 10 | 3 | 1 | 2 | Reset fender piles A2 & A3 and replace MF. MF A4 twist, possibly pick up with derrick. Intermediate saddle rusty.
Dolphin Line Soundings
Structure Location | Tide Elevation | Line Sounding Reading | Mud Line Elevation | Check Pile Tip Elevation Data and Dive Report in Office and Adjust Condition of Structure State as Needed - Make a note if Condition State was Adjusted for this.
Left Outer | 2.8 | 29.2 | -26.4 | Date/Time: |  | 2017-07-11 10:40
|  |  |  | Tide Elevation: |  | +2.8
Right Intermediate | 2.8 | 26.4 | -23.6 | **All soundings shall be taken with a rag tape directly from the skiff
Right outer | 2.8 | 30.2 | -27.4 | **The inspector shall record the tide elevation from the tide board if available
**If there is no tide board available, establish the tide elevation from the top of the wingwall timbers (+26.0 FT)
**Dolphin Soundings Shall be taken at the face of the fender closest to the centerline of the slip
**Fill in the "Line Sounding Reading" column only (all other calculations will be done in the office)
|  |  |  | Structure I.D.: |  | 00X3158B

## VA#1
Wingwall PM and Soundings
*Make notes on attached drawing for the following:
Check for loose and missing Rub Timber Bolts
Check for damaged and torn marine fenders
Check for crushed, missing, and rotten rub timbers
Check for loose, missing or damaged UHMW
Checked for damaged Type I and Type II fender panels
Check condition of access ladders
Check conditions of signs and sign posts
Check condition of fender chains and shackles
Note overall condition of the paint system
*Perform the line soundings
*Determine the linear feet of each wingwall that would fall
under each of the four condition states and fill in the table
Bride Seat, Towers, and Wingwall Line Soundings
Sounding Location | Tide Elevation | Line Sounding Reading | Mud Line Elevation
**All soundings shall be taken with a rag tape directly from the skiff
1 | 7.1 | 38 | -30.9 | **The inspector shall record the tide elevation from the tide board if available
2 | 7.1 | 36.8 | -29.7
3 | 7.3 | 41.8 | -34.5 | **If there is no tide board available, establish the tide elevation from the top of the wingwall timbers (+26.0 FT)
4 | 7.3 | 35.6 | -28.3
5 | 7.3 | 39.6 | -32.3
6 | 7.3 | 42.3 | -35 | **Fill in the tide elevation, date, time, and name of person performing the line soundings
7 | 7.3 | 42 | -34.7
8 | 7.3 | 40.1 | -32.8 | **Fill in the "Line Sounding Reading" column only (all other calculations will be done in the office)
9 | 7.3 | 42.4 | -35.1
10 | 7.3 | 43.3 | -36
11 | 7 | 44.2 | -37.2 | Terminal: |  | Vashon
12 | 7 | 44.9 | -37.9 | Slip #: |  | Slip #1
13 | 7 | 42.8 | -35.8 | Date & Time |  | 2017-05-31 12:00
14 | 7 | 42.3 | -35.3 | Made By: |  | Josh Reynolds
15 | 7 | 44 | -37 | Checked By: |  | Vitaliy Chepel
16 | 7 | 44.4 | -37.4 | Tide Elevation: |  | +6.9 to +7.3
17 | 6.9 | 42 | -35.1 | Structure I.D.: |  | 0014968A
18 | 6.9 | 38.5 | -31.6 | MPET Ref: D90558
19 | 7 | 43.2 | -36.2
Condition State of Wingwalls (See 1st Page for State Discriptions)
Structure | L.F. per Wingwall | STATE 1 | STATE 2 | STATE 3 | STATE 4 | NOTES:
Left Wingwall VA-2-1 | 30 | 27 | 2 | 1 | 0 | Replace lower elev. Attachment bolts on 2 rub timbers. Replace both wingwall marine fender bolts.
Right Wingwall VA-2-1 | 30 | 26 | 3 | 1 | 0 | Replace attachment bolts on 3 rub timbers. Replace lower elev. Attachment bolt on 1 rub timber.
DOLPHIN PM and Soundings
*Make notes on attached drawing for the following: | [7 empty] | VA-1
Check for loose Marine Fender Bolts
Check for damaged and torn marine fenders
Check for fender pile alignment problems
Check for damage and deterioration of fender panels
Check condition of access ladder
Check conditions of railing and signs
Check condition of moorage lines
Check condition of fender chains and shackles
Check condition of navigation lights
*Perform the line soundings
*Determine the Quantity of each Dolphin that would fall under each of the four condition states
and fill in table. Steel Dolphin Quantities are Represented by the each of piles contained in the
dolphin. Timber Dolphin Quantities are represented by each group of 10 piles (i.e. 70 pile dolphin
= quantity of 7). Quantities for floaters are represented as Linear Feet along Center Line of Floater.
Condition State of Dolphins (See 1st Page for State Discriptions)
Structure Location | Structure Type | Quantity in Structure | State 1 | State 2 | State 3 | State 4 | Notes
Left Inner VA-1-1-LI | 7 pile Steel | 7 | 6 | 1 | 0 | 0 | New 2009
Left Outer VA-1-1-LO | 17 pile steel | 17 | 15 | 2 | 0 | 0 | Bird cable system broken. Top saddle, A3, missing on-shore bolt. Lots of sea shells.
Right Inner VA-1-1-RI | 7 pile steel | 7 | 6 | 1 | 0 | 0 | New 2009. Wrong schakle on top connection.
Right Outer VA-1-1-RO | 17 pile steel | 17 | 15 | 2 | 0 | 0 | New 2009. Bird cable system broken. Marine fender A3 bolt loose. Marine fender A2 bolts loose and bent but tight.
Dolphin Line Soundings
Structure Location | Tide Elevation | Line Sounding Reading | Mud Line Elevation | Check Pile Tip Elevation Data and Dive Report in Office and Adjust Condition of Structure State as Needed - Make a note if Condition State was Adjusted for this.
Left Inner | 6.8 | 39.6 | -32.8 | Date/Time: |  | 2017-05-31 12:15
|  |  |  | Tide Elevation: |  | +6.8
Left Outer | 6.8 | 37.8 | -31 | **All soundings shall be taken with a rag tape directly from the skiff
Right Inner | 6.8 | 40.3 | -33.5 | **The inspector shall record the tide elevation from the tide board if available
Right Outer | 6.8 | 46.4 | -39.6 | **If there is no tide board available, establish the tide elevation from the top of the wingwall timbers (+26.0 FT)
**Dolphin Soundings Shall be taken at the face of the fender closest to the centerline of the slip
**Fill in the "Line Sounding Reading" column only (all other calculations will be done in the office)
|  |  |  | Structure I.D.: |  | 0014968A

## VA#2
Wingwall PM and Soundings
*Make notes on attached drawing for the following:
Check for loose and missing Rub Timber Bolts
Check for damaged and torn marine fenders
Check for crushed, missing, and rotten rub timbers
Check for loose, missing or damaged UHMW
Checked for damaged Type I and Type II fender panels
Check condition of access ladders
Check conditions of signs and sign posts
Check condition of fender chains and shackles
Note overall condition of the paint system
*Perform the line soundings
*Determine the linear feet of each wingwall that would fall
under each of the four condition states and fill in the table
Bride Seat, Towers, and Wingwall Line Soundings
Sounding Location | Tide Elevation | Line Sounding Reading | Mud Line Elevation
**All soundings shall be taken with a rag tape directly from the skiff
1 | 7.9 | 39.6 | -31.7 | **The inspector shall record the tide elevation from the tide board if available
2 | 7.9 | 38.7 | -30.8
3 | 7.9 | 43.4 | -35.5 | **If there is no tide board available, establish the tide elevation from the top of the wingwall timbers (+26.0 FT)
4 | 7.9 | 39 | -31.1
5 | 7.9 | 39.4 | -31.5
6 | 7.9 | 44 | -36.1 | **Fill in the tide elevation, date, time, and name of person performing the line soundings
7 | 7.9 | 42.4 | -34.5
8 | 7.9 | 40.4 | -32.5 | **Fill in the "Line Sounding Reading" column only (all other calculations will be done in the office)
9 | 7.9 | 42.1 | -34.2
10 | 7.9 | 44.4 | -36.5
11 | 6.5 | 43.7 | -37.2 | Terminal: |  | Vashon
12 | 6.5 | 43.7 | -37.2 | Slip #: |  | Slip #2
13 | 6.5 | 42.4 | -35.9 | Date & Time |  | 2017-05-31 11:40
14 | 6.5 | 41.9 | -35.4 | Made By: |  | Josh Reynolds
15 | 6.5 | 42.4 | -35.9 | Checked By: |  | Vitaliy Chepel
16 | 7.6 | 44.6 | -37 | Tide Elevation: |  | +6.5 to +7.9
17 | 7.5 | 41.7 | -34.2 | Structure I.D.: |  | 00X3104A
18 | 7.6 | 41.5 | -33.9 | MPET Ref: D90558
19 | 7.6 | 44.2 | -36.6
Condition State of Wingwalls (See 1st Page for State Discriptions)
Structure | L.F. per Wingwall | STATE 1 | STATE 2 | STATE 3 | STATE 4 | NOTES:
Left Wingwall VA-2-2 | 30 | 26 | 2 | 2 | 0 | Replace lower elev. Attachment bolts on 4 rub timbers
Right Wingwall VA-2-2 | 30 | 27 | 3 | 0 | 0 | Replace lower elev. Attachment bolts on 1 rub timber.
DOLPHIN PM and Soundings
*Make notes on attached drawing for the following: | [7 empty] | VA-2
Check for loose Marine Fender Bolts
Check for damaged and torn marine fenders
Check for fender pile alignment problems
Check for damage and deterioration of fender panels
Check condition of access ladder
Check conditions of railing and signs
Check condition of moorage lines
Check condition of fender chains and shackles
Check condition of navigation lights
*Perform the line soundings
*Determine the Quantity of each Dolphin that would fall under each of the four condition states
and fill in table. Steel Dolphin Quantities are Represented by the each of piles contained in the
dolphin. Timber Dolphin Quantities are represented by each group of 10 piles (i.e. 70 pile dolphin
= quantity of 7). Quantities for floaters are represented as Linear Feet along Center Line of Floater.
Condition State of Dolphins (See 1st Page for State Discriptions)
Structure Location | Structure Type | Quantity in Structure | State 1 | State 2 | State 3 | State 4 | Notes
Left Inner VA-1-1-LI | 7 Pile Steel | 7 | 6 | 1 | 0 | 0 | New 2009. OK
Left Outer VA-1-1-LO | 6 pile steel | 6 | 3 | 2 | 1 | 0 | Missing clips, 2nd UHMW from top cave in. Triangle sign damaged.
Right Inner VA-1-1-RI | 8 pile steel | 8 | 6 | 2 | 0 | 0 | All four MF bolts are S.S. not galvanized. Old tie up cables on top of dolphin.
Right Outer VA-1-1-RO | 6 Pile Steel | 7 | 4 | 2 | 1 | 0 | Fender panel UHMW caved in. Worm schyler fender bolts on both sides. Broken ladder on top, broken chain.
Dolphin Line Soundings
Structure Location | Tide Elevation | Line Sounding Reading | Mud Line Elevation | Check Pile Tip Elevation Data and Dive Report in Office and Adjust Condition of Structure State as Needed - Make a note if Condition State was Adjusted for this.
Left Inner | 5.7 | 38.3 | -32.6 | Date/Time: |  | 2017-05-31 12:30
|  |  |  | Tide Elevation: |  | +5.7 to +6.2
Left Outer | 6.2 | 47.9 | -41.7 | **All soundings shall be taken with a rag tape directly from the skiff
Right Inner | 6.2 | 41 | -34.8 | **The inspector shall record the tide elevation from the tide board if available
Right Outer | 6.2 | 50.3 | -44.1 | **If there is no tide board available, establish the tide elevation from the top of the wingwall timbers (+26.0 FT)
**Dolphin Soundings Shall be taken at the face of the fender closest to the centerline of the slip
**Fill in the "Line Sounding Reading" column only (all other calculations will be done in the office)
|  |  |  | Structure I.D.: |  | 00X3104A

## VA#3
Wingwall PM and Soundings
*Make notes on attached drawing for the following:
Check for loose and missing Rub Timber Bolts
Check for damaged and torn marine fenders
Check for crushed, missing, and rotten rub timbers
Check for loose, missing or damaged UHMW
Checked for damaged Type I and Type II fender panels
Check condition of access ladders
Check conditions of signs and sign posts
Check condition of fender chains and shackles
Note overall condition of the paint system
*Perform the line soundings
*Determine the linear feet of each wingwall that would fall
under each of the four condition states and fill in the table
Bride Seat, Towers, and Wingwall Line Soundings
Sounding Location | Tide Elevation | Line Sounding Reading | Mud Line Elevation
**All soundings shall be taken with a rag tape directly from the skiff
1 | 7.6 | 34.1 | -26.5 | **The inspector shall record the tide elevation from the tide board if available
2 | 7.6 | 32.5 | -24.9
3 | NA | NA | NA | **If there is no tide board available, establish the tide elevation from the top of the wingwall timbers (+26.0 FT) on slip #1 or #2
4 | NA | NA | NA
5 | NA | NA | NA
6 | NA | NA | NA | **Fill in the tide elevation, date, time, and name of person performing the line soundings
7 | NA | NA | NA
8 | NA | NA | NA | **Fill in the "Line Sounding Reading" column only (all other calculations will be done in the office)
9 | NA | NA | NA
10 | 7.5 | 34.4 | -26.9
11 | 7.5 | 36.1 | -28.6 | Terminal: |  | Vashon
12 | 7.5 | 36.6 | -29.1 | Slip #: |  | Slip #3
13 | NA | NA | NA | Date & Time |  | 2017-05-31 11:50
14 | NA | NA | NA | Made By: |  | Josh Reynolds
15 | NA | NA | NA | Checked By: |  | Vitaliy Chepel
16 | NA | NA | NA | Tide Elevation: |  | +7.5 to +7.6
17 | NA | NA | NA | Structure I.D.: |  | NA
18 | NA | NA | NA | MPET Ref: D90558
19 | NA | NA | NA
Condition State of Wingwalls (See 1st Page for State Discriptions)
Structure | Piles per Wingwall | STATE 1 | STATE 2 | STATE 3 | STATE 4 | NOTES:
Left Wingwall VA-2-3 | 2 Piles | 0 | 2 | 0 | 0 | Multiple area of corrision with section loss of up to 80% according to Dive Report
Right Wingwall VA-2-3 | 2 Piles | 0 | 2 | 0 | 0 | Multiple area of corrision with section loss of up to 80% according to Dive Report
DOLPHIN PM and Soundings
*Make notes on attached drawing for the following: | [7 empty] | VA-3
Check for loose Marine Fender Bolts
Check for damaged and torn marine fenders
Check for fender pile alignment problems
Check for damage and deterioration of fender panels
Check condition of access ladder
Check conditions of railing and signs
Check condition of moorage lines
Check condition of fender chains and shackles
Check condition of navigation lights
*Perform the line soundings
*Determine the Quantity of each Dolphin that would fall under each of the four condition states
and fill in table. Steel Dolphin Quantities are Represented by the each of piles contained in the
dolphin. Timber Dolphin Quantities are represented by each group of 10 piles (i.e. 70 pile dolphin
= quantity of 7). Quantities for floaters are represented as Linear Feet along Center Line of Floater.
Condition State of Dolphins (See 1st Page for State Discriptions)
Structure Location | Structure Type | Quantity in Structure | State 1 | State 2 | State 3 | State 4 | Notes
Left Inner |  | SEE SLIP 2 RIGHT INNER
Right Outer VA-1-3-RO | 35 timber and 5 steel | 4 | 0 | 0 | 2 | 2 | Plastic piles worn ~ 30%. Some timbers are crushed and UHMW broken off. Dolphin leaning South ~ 20%. Triangle sign damaged.
Dolphin Line Soundings
Structure Location | Tide Elevation | Line Sounding Reading | Mud Line Elevation | Check Pile Tip Elevation Data and Dive Report in Office and Adjust Condition of Structure State as Needed - Make a note if Condition State was Adjusted for this.
Left Inner | 7.5 | 39.6 | -32.1 | Date/Time: |  | 2017-05-31 11:55
|  |  |  | Tide Elevation: |  | +7.5
Right Outer | 7.5 | 36.7 | -29.2 | **All soundings shall be taken with a rag tape directly from the skiff
**The inspector shall record the tide elevation from the tide board if available
**If there is no tide board available, establish the tide elevation from the top of the wingwall timbers (+26.0 FT) on slip #1 or #2
**Dolphin Soundings Shall be taken at the face of the fender closest to the centerline of the slip
**Fill in the "Line Sounding Reading" column only (all other calculations will be done in the office)
|  |  |  | Structure I.D.: |  | NA
`
Note on A42: weeksm: