## AN#1
Wingwall PM and Soundings
*Make notes on attached drawing for the following:
Check for loose and missing Rub Timber Bolts
Check for damaged and torn marine fenders
Check for crushed, missing, and rotten rub timbers
Check for loose, missing or damaged UHMW
Checked for damaged Type I and Type II fender panels
Check condition of access ladders
Check conditions of signs and sign posts
Check condition of fender chains and shackles
Note overall condition of the paint system
*Perform the line soundings
*Determine the linear feet of each wingwall that would fall
under each of the four condition states and fill in the table
Bride Seat, Towers, and Wingwall Line Soundings
Sounding Location | Tide Elevation | Line Sounding Reading | Mud Line Elevation
**All soundings shall be taken with a rag tape directly from the skiff
1 | 0 | 18.8 | -18.8 | **The inspector shall record the tide elevation from the tide board if available
2 | 0 | 18.8 | -18.8
3 | 0 | 28.7 | -28.7 | **If there is no tide board available, establish the tide elevation from the top of the wingwall timbers (+26.0 FT)
4 | 0 | 25.1 | -25.1
5 | 0 | 25.3 | -25.3
6 | 0 | 28.4 | -28.4 | **Fill in the tide elevation, date, time, and name of person performing the line soundings
7 | 0 | 30 | -30
8 | 0 | 28.9 | -28.9 | **Fill in the "Line Sounding Reading" column only (all other calculations will be done in the office)
9 | 0 | 31.5 | -31.5
10 | 0 | 32.3 | -32.3
11 | 0 | 31.7 | -31.7 | Terminal: |  | Anacortes
12 | 0 | 32.3 | -32.3 | Slip #: |  | Slip #1
13 | 0 | 32.7 | -32.7 | Date & Time |  | 6/29 1025
14 | 0 | 30.3 | -30.3 | Made By: |  | Weeks / Reynolds
15 | 0 | 29.6 | -29.6 | Checked By:
16 | 0 | 29.6 | -29.6 | Tide Elevation: |  | 0.0
17 | 0 | 25.4 | -25.4 | Structure I.D.: |  | 0008985A
18 | 0 | 22.5 | -22.5
19 | 0 | 29 | -29
Condition State of Wingwalls (See 1st Page for State Discriptions)
Structure | L.F. per Wingwall | STATE 1 | STATE 2 | STATE 3 | STATE 4 | NOTES:
Left Wingwall AN-2-1 | 30 | 26 | 2 | 0 | 2 | Replace 2 rub timbers. Normal wear on UHMW.
Right Wingwall AN-2-1 | 30 | 25 | 2 | 0 | 3 | Replace 3 rub timbers. Tighten loose rub timbers. Normal wear on UHMW.
DOLPHIN PM and Soundings
*Make notes on attached drawing for the following: | [7 empty] | AN-1
Check for loose Marine Fender Bolts
Check for damaged and torn marine fenders
Check for fender pile alignment problems
Check for damage and deterioration of fender panels
Check condition of access ladder
Check conditions of railing and signs
Check condition of moorage lines
Check condition of fender chains and shackles
Check condition of navigation lights
*Perform the line soundings
*Determine the Quantity of each Dolphin that would fall under each of the four condition states
and fill in table. Steel Dolphin Quantities are Represented by the each of piles contained in the
dolphin. Timber Dolphin Quantities are represented by each group of 10 piles (i.e. 70 pile dolphin
= quantity of 7). Quantities for floaters are represented as Linear Feet along Center Line of Floater.
Condition State of Dolphins (See 1st Page for State Discriptions)
Structure Location | Structure Type | Quantity in Structure | State 1 | State 2 | State 3 | State 4 | Notes
Left Inner AN-1-1-LI | Steel | 8 | 7 | 1 | 0 | 0 | O.K.
Left Outer AN-1-1-LO | Steel | 23 | 18 | 4 | 1 | 0 | Shackle @ restraint chain pulled apart so replace bolt type anchor shackle. MF - slight tear and twist but OK. Triangle sign badly bent.
Right Inner AN-1-1-RI | Steel | 6 | 3 | 3 | 0 | 0 | Replace broken restraint bar.
Right Intermediate AN-1-1-RM | Steel | 18 | 15 | 2 | 1 | 0 | Replace MF.
Right Outer AN-1-1-RO | Steel | 30 | 24 | 5 | 1 | 0 | Tighten MF bolts. Replace MF. Re-install hanging Intermediate saddle collars. Reset fender panel pile. Raise fender pile by ~ 5 feet.
Dolphin Line Soundings
Structure Location | Tide Elevation | Line Sounding Reading | Mud Line Elevation | Check Pile Tip Elevation Data and Dive Report in Office and Adjust Condition of Structure State as Needed - Make a note if Condition State was Adjusted for this.
Left Inner | -0.3 | 34.5 | -34.8 | Date/Time: |  | 6/29 1054
|  |  |  | Tide Elevation: |  | -0.3
Left Outer | -0.3 | 38.5 | -38.8 | **All soundings shall be taken with a rag tape directly from the skiff
Right Inner | -0.3 | 31 | -31.3 | **The inspector shall record the tide elevation from the tide board if available
Right Intermediate | -0.3 | 36.4 | -36.7 | **If there is no tide board available, establish the tide elevation from the top of the wingwall timbers (+26.0 FT)
Right Outer | -0.3 | 42.7 | -43
**Dolphin Soundings Shall be taken at the face of the fender closest to the centerline of the slip
**Fill in the "Line Sounding Reading" column only (all other calculations will be done in the office)
|  |  |  | Structure I.D.: |  | 0008985A

## AN#2
Wingwall PM and Soundings
*Make notes on attached drawing for the following:
Check for loose and missing Rub Timber Bolts
Check for damaged and torn marine fenders
Check for crushed, missing, and rotten rub timbers
Check for loose, missing or damaged UHMW
Checked for damaged Type I and Type II fender panels
Check condition of access ladders
Check conditions of signs and sign posts
Check condition of fender chains and shackles
Note overall condition of the paint system
*Perform the line soundings
*Determine the linear feet of each wingwall that would fall
under each of the four condition states and fill in the table
Bride Seat, Towers, and Wingwall Line Soundings
Sounding Location | Tide Elevation | Line Sounding Reading | Mud Line Elevation
**All soundings shall be taken with a rag tape directly from the skiff
1 | -0.7 | 18.9 | -19.6 | **The inspector shall record the tide elevation from the tide board if available
2 | -0.7 | 21.6 | -22.3
3 | -0.7 | 34.5 | -35.2 | **If there is no tide board available, establish the tide elevation from the top of the wingwall timbers (+26.0 FT)
4 | -0.7 | 29.3 | -30
5 | -0.7 | 30.4 | -31.1
6 | -0.7 | 34.7 | -35.4 | **Fill in the tide elevation, date, time, and name of person performing the line soundings
7 | -0.7 | 34.6 | -35.3
8 | -0.7 | 32.7 | -33.4 | **Fill in the "Line Sounding Reading" column only (all other calculations will be done in the office)
9 | -0.7 | 34.3 | -35
10 | -0.7 | 36.3 | -37
11 | -1 | 36.1 | -37.1 | Terminal: |  | Anacortes
12 | -1 | 35.2 | -36.2 | Slip #: |  | Slip 2
13 | -1 | 35.1 | -36.1 | Date & Time |  | 6/29 1120
14 | -1 | 32.8 | -33.8 | Made By: |  | Weeks / Reynolds
15 | -1 | 32.5 | -33.5 | Checked By:
16 | -1 | 33 | -34 | Tide Elevation: |  | -0.7 / -1.0
17 | -1 | 28.5 | -29.5 | Structure I.D.: |  | 0016178A
18 | -1 | 24.5 | -25.5
19 | -1 | 31.1 | -32.1
Condition State of Wingwalls (See 1st Page for State Discriptions)
Structure | L.F. per Wingwall | STATE 1 | STATE 2 | STATE 3 | STATE 4 | NOTES:
Left Wingwall AN-2-2 | 30 | 21 | 1 | 0 | 8 | Normal wear on UHMW. Replace 8 rub timbers.
AN-2-2
Right Wingwall AN-2-2 | 30 | 26 | 2 | 1 | 1 | Normal wear on UHMW.Wale has a bent on end. Replace 1 rub timber.
AN-2-2
DOLPHIN PM and Soundings
*Make notes on attached drawing for the following: | [7 empty] | AN-2
Check for loose Marine Fender Bolts
Check for damaged and torn marine fenders
Check for fender pile alignment problems
Check for damage and deterioration of fender panels
Check condition of access ladder
Check conditions of railing and signs
Check condition of moorage lines
Check condition of fender chains and shackles
Check condition of navigation lights
*Perform the line soundings
*Determine the Quantity of each Dolphin that would fall under each of the four condition states
and fill in table. Steel Dolphin Quantities are Represented by the each of piles contained in the
dolphin. Timber Dolphin Quantities are represented by each group of 10 piles (i.e. 70 pile dolphin
= quantity of 7). Quantities for floaters are represented as Linear Feet along Center Line of Floater.
Condition State of Dolphins (See 1st Page for State Discriptions)
Structure Location | Structure Type | Quantity in Structure | State 1 | State 2 | State 3 | State 4 | Notes
Left Inner AN-1-2-LI | Steel | 6 Each | 3 | 2 | 1 | 0 | Tighten intermediate saddle. Replace section of ladder.
AN-1-2-LI
Left intermediate |  | SEE SLIP 1 RIGHT INTERMEDIATE
Left Outer |  | SEE SLIP 1 RIGHT OUTER
Right Inner AN-1-2-RI | Steel | 6 Each | 5 | 1 | 0 | 0 | Paint, O.K.
AN-1-2-RI
Right Intermediate AN-1-2-RM | Steel | 8 Each | 6 | 2 | 0 | 0 | Paint, O.K.
AN-1-2-RM
Right Outer AN-1-2-RO | Steel | 25 Each | 20 | 5 | 0 | 0 | Repair fender panel A5 & A8. Raise fender pile by ~ 3 feet.
AN-1-2-RO
Dolphin Line Soundings
Structure Location | Tide Elevation | Line Sounding Reading | Mud Line Elevation | Check Pile Tip Elevation Data and Dive Report in Office and Adjust Condition of Structure State as Needed - Make a note if Condition State was Adjusted for this.
Left Inner | -0.5 | 34.4 | -34.9 | Date/Time: |  | 6/29/2018 1050
|  |  |  | Tide Elevation: |  | -0.5
Left Intermediate | -0.5 | 36.5 | -37 | **All soundings shall be taken with a rag tape directly from the skiff
Left Outer | -0.5 | 42.3 | -42.8 | **The inspector shall record the tide elevation from the tide board if available
Right Inner | -0.5 | 33.8 | -34.3 | **If there is no tide board available, establish the tide elevation from the top of the wingwall timbers (+26.0 FT)
Right Intermediate | -0.5 | 37.2 | -37.7
**Dolphin Soundings Shall be taken at the face of the fender closest to the centerline of the slip
Right Outer | -0.5 | 42.3 | -42.8
**Fill in the "Line Sounding Reading" column only (all other calculations will be done in the office)
|  |  |  | Structure I.D.: |  | 0016178A

## AN #3
Wingwall PM and Soundings | [8 empty] | Loos
*Make notes on attached drawing for the following:
Check for loose and missing Rub Timber Bolts
Check for damaged and torn marine fenders
Check for crushed, missing, and rotten rub timbers
Check for loose, missing or damaged UHMW
Checked for damaged Type I and Type II fender panels
Check condition of access ladders
Check conditions of signs and sign posts
Check condition of fender chains and shackles
Note overall condition of the paint system
*Perform the line soundings
*Determine the linear feet of each wingwall that would fall
under each of the four condition states and fill in the table
Bride Seat, Towers, and Wingwall Line Soundings
Sounding Location | Tide Elevation | Line Sounding Reading | Mud Line Elevation
**All soundings shall be taken with a rag tape directly from the skiff
1 | 0 | 28.6 | -28.6 | **The inspector shall record the tide elevation from the tide board if available
2 | 0 | 28.9 | -28.9
3 | NA | NA | NA | **If there is no tide board available, establish the tide elevation from the top of the wingwall timbers (+26.0 FT) on slip #1 or #2
4 | NA | NA | NA
5 | NA | NA | NA
6 | NA | NA | NA | **Fill in the tide elevation, date, time, and name of person performing the line soundings
7 | 0 | 27.9 | -27.9
8 | 0 | 29.1 | -29.1 | **Fill in the "Line Sounding Reading" column only (all other calculations will be done in the office)
9 | 0 | 30 | -30
10 | 0 | 29.7 | -29.7
11 | 0 | 30 | -30 | Terminal: |  | Anacortes
12 | 0 | 30 | -30 | Slip #: |  | Slip #3 (Tie-Up)
13 | 0 | 30.8 | -30.8 | Date & Time |  | 6/29/2018 1020
14 | 0 | 28.4 | -28.4 | Made By: |  | Weeks / Reynolds
15 | 0 | 29 | -29 | Checked By:
16 | NA | NA | NA | Tide Elevation: |  | 0.0
17 | NA | NA | NA | Structure I.D.: |  | NA
18 | NA | NA | NA
19 | NA | NA | NA
Condition State of Wingwalls (See 1st Page for State Discriptions)
Structure | L.F. per Wingwall | STATE 1 | STATE 2 | STATE 3 | STATE 4 | NOTES:
Left Wingwall AN-2-3 | 9 Steel Pile | 9 | 0 | 0 | 0 | NEW 2016
Right Wingwall AN-2-3 | 9 Steel Pile | 9 | 0 | 0 | 0 | NEW 2016
DOLPHIN PM and Soundings
*Make notes on attached drawing for the following: | [7 empty] | AN-3
Check for loose Marine Fender Bolts
Check for damaged and torn marine fenders
Check for fender pile alignment problems
Check for damage and deterioration of fender panels
Check condition of access ladder
Check conditions of railing and signs
Check condition of moorage lines
Check condition of fender chains and shackles
Check condition of navigation lights
*Perform the line soundings
*Determine the Quantity of each Dolphin that would fall under each of the four condition states
and fill in table. Steel Dolphin Quantities are Represented by the each of piles contained in the
dolphin. Timber Dolphin Quantities are represented by each group of 10 piles (i.e. 70 pile dolphin
= quantity of 7). Quantities for floaters are represented as Linear Feet along Center Line of Floater.
Condition State of Dolphins (See 1st Page for State Discriptions)
Structure Location | Structure Type | Quantity in Structure | State 1 | State 2 | State 3 | State 4 | Notes
Left Intermediate AN-1-3-LM | Steel | 5 | 5 | 0 | 0 | 0 | NEW 2016
Left Outer AN-1-3-LO | Steel | 6 | 4 | 1 | 1 | 0 | Secure upper schyler fender.
Right Inner AN-1-3-RI | Steel | 6 | 6 | 0 | 0 | 0 | NEW 2016
Right Outer AN-1-3-RO | Steel | 16 | 16 | 0 | 0 | 0 | NEW 2016
Dolphin Line Soundings
Structure Location | Tide Elevation | Line Sounding Reading | Mud Line Elevation | Check Pile Tip Elevation Data and Dive Report in Office and Adjust Condition of Structure State as Needed - Make a note if Condition State was Adjusted for this.
Left Intermediate | 0.3 | 30.7 | -30.4 | Date/Time: |  | 6/29 1010
|  |  |  | Tide Elevation: |  | 0.3
Left Outer | 0.3 | 37.3 | -37 | **All soundings shall be taken with a rag tape directly from the skiff
Right Inner | 0.3 | 30 | -29.7 | **The inspector shall record the tide elevation from the tide board if available
Right Outer | 0.3 | 34.2 | -33.9 | **If there is no tide board available, establish the tide elevation from the top of the wingwall timbers (+26.0 FT) on slip #1 or #2
**Dolphin Soundings Shall be taken at the face of the fender closest to the centerline of the slip
**Fill in the "Line Sounding Reading" column only (all other calculations will be done in the office)
|  |  |  | Structure I.D.: |  | NA

## AN #4
Wingwall PM and Soundings
*Make notes on attached drawing for the following:
Check for loose and missing Rub Timber Bolts
Check for damaged and torn marine fenders
Check for crushed, missing, and rotten rub timbers
Check for loose, missing or damaged UHMW
Checked for damaged Type I and Type II fender panels
Check condition of access ladders
Check conditions of signs and sign posts
Check condition of fender chains and shackles
Note overall condition of the paint system
*Perform the line soundings
*Determine the linear feet of each wingwall that would fall
under each of the four condition states and fill in the table
Bride Seat, Towers, and Wingwall Line Soundings
Sounding Location | Tide Elevation | Line Sounding Reading | Mud Line Elevation
**All soundings shall be taken with a rag tape directly from the skiff
1 | 1.8 | 26 | -24.2 | **The inspector shall record the tide elevation from the tide board if available
2 | 1.8 | 24.9 | -23.1
3 | NA | NA | NA | **If there is no tide board available, establish the tide elevation from the top of the wingwall timbers (+26.0 FT) on slip #1 or #2
4 | NA | NA | NA
5 | NA | NA | NA
6 | NA | NA | NA | **Fill in the tide elevation, date, time, and name of person performing the line soundings
7 | 1.8 | 28.7 | -26.9
8 | 1.8 | 27.5 | -25.7 | **Fill in the "Line Sounding Reading" column only (all other calculations will be done in the office)
9 | 1.8 | 27.5 | -25.7
10 | 1.8 | 29.2 | -27.4
11 | 1.8 | 24.3 | -22.5 | Terminal: |  | Anacortes
12 | 1.8 | 29 | -27.2 | Slip #: |  | Slip #4 (Tie-Up)
13 | 1.8 | 26.2 | -24.4 | Date & Time |  | 6/29 0924
14 | 1.8 | 22.2 | -20.4 | Made By: |  | Weeks / Reynolds
15 | 1.8 | 26 | -24.2 | Checked By:
16 | NA | NA | NA | Tide Elevation: |  | 1.8
17 | NA | NA | NA | Structure I.D.: |  | NA
18 | NA | NA | NA
19 | NA | NA | NA
Condition State of Wingwalls (See 1st Page for State Discriptions)
Structure | Wingwall | STATE 1 | STATE 2 | STATE 3 | STATE 4 | NOTES:
Left Wingwall AN-2-4 | 9 Steel Pile | 9 | 0 | 0 | 0 | NEW 2016
Right Wingwall AN-2-4 | 9 Steel Pile | 9 | 0 | 0 | 0 | NEW 2016
DOLPHIN PM and Soundings
*Make notes on attached drawing for the following: | [7 empty] | AN-4
Check for loose Marine Fender Bolts
Check for damaged and torn marine fenders
Check for fender pile alignment problems
Check for damage and deterioration of fender panels
Check condition of access ladder
Check conditions of railing and signs
Check condition of moorage lines
Check condition of fender chains and shackles
Check condition of navigation lights
*Perform the line soundings
*Determine the Quantity of each Dolphin that would fall under each of the four condition states
and fill in table. Steel Dolphin Quantities are Represented by the each of piles contained in the
dolphin. Timber Dolphin Quantities are represented by each group of 10 piles (i.e. 70 pile dolphin
= quantity of 7). Quantities for floaters are represented as Linear Feet along Center Line of Floater.
Condition State of Dolphins (See 1st Page for State Discriptions)
Structure Location | Structure Type | Quantity in Structure | State 1 | State 2 | State 3 | State 4 | Notes
Left Inner |  | SEE SLIP 3 RIGHT INNER
Left Outer AN-1-4-LO |  | SEE SLIP 3 RIGHT OUTER
Right Outer AN-1-4-RO | Steel | 7 | 7 | 0 | 0 | 0 | NEW 2016
Dolphin Line Soundings
Structure Location | Tide Elevation | Line Sounding Reading | Mud Line Elevation | Check Pile Tip Elevation Data and Dive Report in Office and Adjust Condition of Structure State as Needed - Make a note if Condition State was Adjusted for this.
Left Inner | 0.5 | 25.3 | -24.8 | Date/Time: |  | 6/29 1000
|  |  |  | Tide Elevation: |  | 0.5
Left Outer | 0.5 | 30.8 | -30.3 | [5 empty] | AN-1-4-RO
Right Outer | 0.5 | 26 | -25.5 | **The inspector shall record the tide elevation from the tide board if available
**If there is no tide board available, establish the tide elevation from the top of the wingwall timbers (+26.0 FT) on slip #1 or #2
**Dolphin Soundings Shall be taken at the face of the fender closest to the centerline of the slip
**Fill in the "Line Sounding Reading" column only (all other calculations will be done in the office)
|  |  |  | Structure I.D.: |  | NA

## BA#1
Wingwall PM and Soundings
*Make notes on attached drawing for the following:
Check for loose and missing Rub Timber Bolts
Check for damaged and torn marine fenders
Check for crushed, missing, and rotten rub timbers
Check for loose, missing or damaged UHMW
Checked for damaged Type I and Type II fender panels
Check condition of access ladders
Check conditions of signs and sign posts
Check condition of fender chains and shackles
Note overall condition of the paint system
*Perform the line soundings
*Determine the linear feet of each wingwall that would fall
under each of the four condition states and fill in the table
Bride Seat, Towers, and Wingwall Line Soundings
Sounding Location | Tide Elevation | Line Sounding Reading | Mud Line Elevation
**All soundings shall be taken with a rag tape directly from the skiff
1 | 7.2 | 19.5 | -12.3 | **The inspector shall record the tide elevation from the tide board if available
2 | 7.2 | 18 | -10.8
3 | 7.2 | 34.7 | -27.5 | **If there is no tide board available, establish the tide elevation from the top of the wingwall timbers (+26.0 FT)
4 | 7.2 | 31.3 | -24.1
5 | 7.2 | 32.5 | -25.3
6 | 7.2 | 37.7 | -30.5 | **Fill in the tide elevation, date, time, and name of person performing the line soundings
7 | 7.2 | 38 | -30.8
8 | 7.2 | 35.8 | -28.6 | **Fill in the "Line Sounding Reading" column only (all other calculations will be done in the office)
9 | 7.2 | 38.1 | -30.9
10 | 7 | 40.3 | -33.3
11 | 7 | 40.2 | -33.2 | Terminal: |  | Bainbridge
12 | 7 | 39.4 | -32.4 | Slip #: |  | Slip #1
13 | 7 | 37.9 | -30.9 | Date & Time |  | 2018-05-22 09:00
14 | 7 | 35.5 | -28.5 | Made By: |  | Weeks/Reynolds
15 | 7 | 37.1 | -30.1 | Checked By:
16 | 7 | 36 | -29 | Tide Elevation: |  | +7.2 and +7.0
17 | 7 | 32.3 | -25.3 | Structure I.D.: |  | 0014513A
18 | 7 | 28.8 | -21.8
19 | 7 | 32.6 | -25.6
Condition State of Wingwalls (See 1st Page for State Discriptions)
Structure | L.F. per Wingwall | STATE 1 | STATE 2 | STATE 3 | STATE 4 | NOTES:
Left Wingwall BA-2-1 | 30 | 24 | 3 | 1 | 1 | Paint reaction frame piles. Replace 1 rub timber. 1 loose rub timber.
Right Wingwall BA-2-1 | 30 | 25 | 3 | 1 | 0 | Paint reaction frame piles. Bent hangerbar.
DOLPHIN PM and Soundings
*Make notes on attached drawing for the following: | [7 empty] | BA-1
Check for loose Marine Fender Bolts
Check for damaged and torn marine fenders
Check for fender pile alignment problems
Check for damage and deterioration of fender panels
Check condition of access ladder
Check conditions of railing and signs
Check condition of moorage lines
Check condition of fender chains and shackles
Check condition of navigation lights
*Perform the line soundings
*Determine the Quantity of each Dolphin that would fall under each of the four condition states
and fill in table. Steel Dolphin Quantities are Represented by the each of piles contained in the
dolphin. Timber Dolphin Quantities are represented by each group of 10 piles (i.e. 70 pile dolphin
= quantity of 7). Quantities for floaters are represented as Linear Feet along Center Line of Floater.
Condition State of Dolphins (See 1st Page for State Discriptions)
Structure Location | Structure Type | Quantity in Structure | State 1 | State 2 | State 3 | State 4 | Notes
Left Inner BA-1-1-LI | 6 Pile Steel | 6 Each | 5 | 1 | 0 | 0 | Tighten bolts, OK.
Left Outer BA-1-1-LO | 13 Pile Steel | 13 Each | 11 | 2 | 0 | 0 | OK
Right Inner BA-1-1-RI | 12 Pile Steel | 12 Each | 10 | 2 | 0 | 0 | O.K.
Right Outer BA-1-1-RO | 25 Pile Steel | 25 Each | 23 | 2 | 0 | 0 | Pile A3 pushed inward but OK. MF, A4, rubber pulled out from plate, but OK. Loose bolts at MF, A12.
Dolphin Line Soundings
Structure Location | Tide Elevation | Line Sounding Reading | Mud Line Elevation | Check Pile Tip Elevation Data and Dive Report in Office and Adjust Condition of Structure State as Needed - Make a note if Condition State was Adjusted for this.
Left Inner | 7.3 | 32.9 | -25.6 | Date/Time: |  | 2018-05-22 09:15
|  |  |  | Tide Elevation: |  | +7.3
Left Outer | 7.3 | 41.9 | -34.6 | **All soundings shall be taken with a rag tape directly from the skiff
Right Inner | 7.3 | 33.4 | -26.1 | **The inspector shall record the tide elevation from the tide board if available
Right Outer | 7.3 | 46.1 | -38.8 | **If there is no tide board available, establish the tide elevation from the top of the wingwall timbers (+26.0 FT)
**Dolphin Soundings Shall be taken at the face of the fender closest to the centerline of the slip
**Fill in the "Line Sounding Reading" column only (all other calculations will be done in the office)
|  |  |  | Structure I.D.: |  | 0014513A

## BA#2
Wingwall PM and Soundings
*Make notes on attached drawing for the following:
Check for loose and missing Rub Timber Bolts
Check for damaged and torn marine fenders
Check for crushed, missing, and rotten rub timbers
Check for loose, missing or damaged UHMW
Checked for damaged Type I and Type II fender panels
Check condition of access ladders
Check conditions of signs and sign posts
Check condition of fender chains and shackles
Note overall condition of the paint system
*Perform the line soundings
*Determine the linear feet of each wingwall that would fall
under each of the four condition states and fill in the table
Bride Seat, Towers, and Wingwall Line Soundings
Sounding Location | Tide Elevation | Line Sounding Reading | Mud Line Elevation
**All soundings shall be taken with a rag tape directly from the skiff
1 | 7 | 19.7 | -12.7 | **The inspector shall record the tide elevation from the tide board if available
2 | 7 | 17.2 | -10.2
3 | NA | NA | NA | **If there is no tide board available, establish the tide elevation from the top of the wingwall timbers (+26.0 FT)
4 | NA | NA | NA
5 | NA | NA | NA
6 | 7 | 36.1 | -29.1 | **Fill in the tide elevation, date, time, and name of person performing the line soundings
7 | 7 | 35.4 | -28.4
8 | 7 | 34 | -27 | **Fill in the "Line Sounding Reading" column only (all other calculations will be done in the office)
9 | 7 | 36.5 | -29.5
10 | 7 | 38.8 | -31.8
11 | 7 | 38.2 | -31.2 | Terminal: |  | Bainbridge
12 | 7 | 38 | -31 | Slip #: |  | Slip #2
13 | 7 | 36.8 | -29.8 | Date & Time |  | 2018-05-22 08:32
14 | 7 | 35.1 | -28.1 | Made By: |  | Weeks/Renyolds
15 | 7 | 35.4 | -28.4 | Checked By:
16 | 7 | 33.1 | -26.1 | Tide Elevation: |  | +7.0
17 | NA | NA | NA | Structure I.D.: |  | 0016995A
18 | NA | NA | NA
19 | NA | NA | NA
Condition State of Wingwalls (See 1st Page for State Discriptions)
Structure | L.F. per Wingwall | STATE 1 | STATE 2 | STATE 3 | STATE 4 | NOTES:
Left Wingwall BA-2-2 | 30 | 27 | 3 | 0 | 0 | OK
Right Wingwall BA-2-2 | 30 | 27 | 3 | 0 | 0 | OK
DOLPHIN PM and Soundings
*Make notes on attached drawing for the following: | [7 empty] | BA-2
Check for loose Marine Fender Bolts
Check for damaged and torn marine fenders
Check for fender pile alignment problems
Check for damage and deterioration of fender panels
Check condition of access ladder
Check conditions of railing and signs
Check condition of moorage lines
Check condition of fender chains and shackles
Check condition of navigation lights
*Perform the line soundings
*Determine the Quantity of each Dolphin that would fall under each of the four condition states
and fill in table. Steel Dolphin Quantities are Represented by the each of piles contained in the
dolphin. Timber Dolphin Quantities are represented by each group of 10 piles (i.e. 70 pile dolphin
= quantity of 7). Quantities for floaters are represented as Linear Feet along Center Line of Floater.
Condition State of Dolphins (See 1st Page for State Discriptions)
Structure Location | Structure Type | Quantity in Structure | State 1 | State 2 | State 3 | State 4 | Notes
Left Inner |  | SEE SLIP 1 RIGHT INNER
Left Outer |  | SEE SLIP 1 RIGHT OUTER
Right Inner BA-1-2-RI | 11 Pile Steel | 11 Each | 9 | 2 | 0 | 0 | OK
Right Outer BA-1-2-RO | 16 Pile Steel | 16 Each | 14 | 2 | 0 | 0 | OK
Dolphin Line Soundings
Structure Location | Tide Elevation | Line Sounding Reading | Mud Line Elevation | Check Pile Tip Elevation Data and Dive Report in Office and Adjust Condition of Structure State as Needed - Make a note if Condition State was Adjusted for this.
Left Inner | 7.2 | 31.8 | -24.6 | Date/Time: |  | 2018-05-22 08:45
|  |  |  | Tide Elevation: |  | 7.2
Left Outer | 7.2 | 43.9 | -36.7 | **All soundings shall be taken with a rag tape directly from the skiff
Right Inner | 7.2 | 36.8 | -29.6 | **The inspector shall record the tide elevation from the tide board if available
Right Outer | 7.2 | 47 | -39.8 | **If there is no tide board available, establish the tide elevation from the top of the wingwall timbers (+26.0 FT)
**Dolphin Soundings Shall be taken at the face of the fender closest to the centerline of the slip
**Fill in the "Line Sounding Reading" column only (all other calculations will be done in the office)
|  |  |  | Structure I.D.: |  | 0016995A

## BA #3
Wingwall PM and Soundings
*Make notes on attached drawing for the following:
Check for loose and missing Rub Timber Bolts
Check for damaged and torn marine fenders
Check for crushed, missing, and rotten rub timbers
Check for loose, missing or damaged UHMW
Checked for damaged Type I and Type II fender panels
Check condition of access ladders
Check conditions of signs and sign posts
Check condition of fender chains and shackles
Note overall condition of the paint system
*Perform the line soundings
*Determine the linear feet of each wingwall that would fall
under each of the four condition states and fill in the table
Bride Seat, Towers, and Wingwall Line Soundings
Sounding Location | Tide Elevation | Line Sounding Reading | Mud Line Elevation
**All soundings shall be taken with a rag tape directly from the skiff
1 | 7.4 | 29.6 | -22.2 | **The inspector shall record the tide elevation from the tide board if available
2 | 7.4 | 28.8 | -21.4
3 | NA | NA | NA | **If there is no tide board available, establish the tide elevation from the top of the wingwall timbers (+26.0 FT) on slip #1 or #2
4 | NA | NA | NA
5 | NA | NA | NA
6 | NA | NA | NA | **Fill in the tide elevation, date, time, and name of person performing the line soundings
7 | NA | NA | NA
8 | NA | NA | NA | **Fill in the "Line Sounding Reading" column only (all other calculations will be done in the office)
9 | 7.4 | 34.3 | -26.9
10 | NA | NA | NA
11 | 7.4 | 36.1 | -28.7 | Terminal: |  | Bainbridge
12 | NA | NA | NA | Slip #: |  | Slip #3 (Tie-Up)
13 | 7.4 | 35.7 | -28.3 | Date & Time |  | 2018-05-22 09:15
14 | NA | NA | NA | Made By: |  | Weeks/Reynolds
15 | NA | NA | NA | Checked By:
16 | NA | NA | NA | Tide Elevation: |  | +7.4
17 | NA | NA | NA | Structure I.D.: |  | NA
18 | NA | NA | NA
19 | NA | NA | NA
Condition State of Wingwalls (See 1st Page for State Discriptions)
Structure | Wingwall | STATE 1 | STATE 2 | STATE 3 | STATE 4 | NOTES:
Left Wingwall BA-2-3 | 5 | 4 | 1 | 0 | 0 | Paint reaction frame and some steel pile tops.
Right Wingwall BA-2-3 | 5 | 4 | 1 | 0 | 0 | Paint reaction frame and some steel pile tops.
DOLPHIN PM and Soundings
*Make notes on attached drawing for the following: | [7 empty] | BA-3
Check for loose Marine Fender Bolts
Check for damaged and torn marine fenders
Check for fender pile alignment problems
Check for damage and deterioration of fender panels
Check condition of access ladder
Check conditions of railing and signs
Check condition of moorage lines
Check condition of fender chains and shackles
Check condition of navigation lights
*Perform the line soundings
*Determine the Quantity of each Dolphin that would fall under each of the four condition states
and fill in table. Steel Dolphin Quantities are Represented by the each of piles contained in the
dolphin. Timber Dolphin Quantities are represented by each group of 10 piles (i.e. 70 pile dolphin
= quantity of 7). Quantities for floaters are represented as Linear Feet along Center Line of Floater.
Condition State of Dolphins (See 1st Page for State Discriptions)
Structure Location | Structure Type | Quantity in Structure | State 1 | State 2 | State 3 | State 4 | Notes
Left Outer |  | SEE SLIP 2 RIGHT OUTER
Right Outer BA-1-3-RO | 9 Pile Steel | 9 | 8 | 1 | 0 | 0 | Minimal paint rust, OK
Dolphin Line Soundings
Structure Location | Tide Elevation | Line Sounding Reading | Mud Line Elevation | Check Pile Tip Elevation Data and Dive Report in Office and Adjust Condition of Structure State as Needed - Make a note if Condition State was Adjusted for this.
Left Inner | 7.4 | 32.3 | -24.9 | Date/Time: |  | 2018-05-22 09:20
|  |  |  | Tide Elevation: |  | +7.4
Left Outer | 7.4 | 47.6 | -40.2 | **All soundings shall be taken with a rag tape directly from the skiff
Right Outer | 7.4 | 46.6 | -39.2 | **The inspector shall record the tide elevation from the tide board if available
**If there is no tide board available, establish the tide elevation from the top of the wingwall timbers (+26.0 FT) on slip #1 or #2
**Dolphin Soundings Shall be taken at the face of the fender closest to the centerline of the slip
**Fill in the "Line Sounding Reading" column only (all other calculations will be done in the office)
|  |  |  | Structure I.D.: |  | NA

## BR#1
Wingwall PM and Soundings
*Make notes on attached drawing for the following:
Check for loose and missing Rub Timber Bolts
Check for damaged and torn marine fenders
Check for crushed, missing, and rotten rub timbers
Check for loose, missing or damaged UHMW
Checked for damaged Type I and Type II fender panels
Check condition of access ladders
Check conditions of signs and sign posts
Check condition of fender chains and shackles
Note overall condition of the paint system
*Perform the line soundings
*Determine the linear feet of each wingwall that would fall
under each of the four condition states and fill in the table
Bride Seat, Towers, and Wingwall Line Soundings
Sounding Location | Tide Elevation | Line Sounding Reading | Mud Line Elevation
**All soundings shall be taken with a rag tape directly from the skiff
1 | 7.3 | 21.4 | -14.1 | **The inspector shall record the tide elevation from the tide board if available
2 | 7.3 | 20.2 | -12.9
3 | 7.3 | 29.9 | -22.6 | **If there is no tide board available, establish the tide elevation from the top of the wingwall timbers (+26.0 FT)
4 | 7.3 | 25.5 | -18.2
5 | 7.3 | 27.6 | -20.3
6 | 7.3 | 31.8 | -24.5 | **Fill in the tide elevation, date, time, and name of person performing the line soundings
7 | 7.4 | 30.7 | -23.3
8 | 7.4 | 31.2 | -23.8 | **Fill in the "Line Sounding Reading" column only (all other calculations will be done in the office)
9 | 7.4 | 34.1 | -26.7
10 | 7.4 | 34 | -26.6
11 | 7.4 | 34.8 | -27.4 | Terminal: |  | Bremerton (Main)
12 | 7.5 | 34.3 | -26.8 | Slip #: |  | Slip #1
13 | 7.5 | 33.3 | -25.8 | Date & Time |  | 2018-06-19 07:35
14 | 7.5 | 31.3 | -23.8 | Made By: |  | Josh Reynolds
15 | 7.5 | 31.4 | -23.9 | Checked By: |  | Vitaliy Chepel
16 | 7.3 | 32.9 | -25.6 | Tide Elevation: |  | 7.3 to 7.5
17 | 7.3 | 28.7 | -21.4 | Structure I.D.: |  | 0013663A
18 | 7.3 | 27.3 | -20 | MPET Ref: D90559
19 | 7.3 | 31.6 | -24.3
Condition State of Wingwalls (See 1st Page for State Discriptions)
Structure | L.F. per Wingwall | STATE 1 | STATE 2 | STATE 3 | STATE 4 | NOTES:
Left Wingwall BR-2-1 | 30 | 26 | 3 | 0 | 1 | Replace 1 rub timber. Minor rust on piles.
Right Wingwall BR-2-1 | 30 | 27 | 3 | 0 | 0 | Normal wear to UHMW on fender panels. Paint on frame. Tide board mount is loose. Missing 3 fender panel bolts.
DOLPHIN PM and Soundings
*Make notes on attached drawing for the following: | [7 empty] | BR-1
Check for loose Marine Fender Bolts
Check for damaged and torn marine fenders
Check for fender pile alignment problems
Check for damage and deterioration of fender panels
Check condition of access ladder
Check conditions of railing and signs
Check condition of moorage lines
Check condition of fender chains and shackles
Check condition of navigation lights
*Perform the line soundings
*Determine the Quantity of each Dolphin that would fall under each of the four condition states
and fill in table. Steel Dolphin Quantities are Represented by the each of piles contained in the
dolphin. Timber Dolphin Quantities are represented by each group of 10 piles (i.e. 70 pile dolphin
= quantity of 7). Quantities for floaters are represented as Linear Feet along Center Line of Floater.
Condition State of Dolphins (See 1st Page for State Discriptions)
Structure Location | Structure Type | Quantity in Structure | State 1 | State 2 | State 3 | State 4 | Notes
Left Inner BR-1-1-LI | 70 pile timber w/ 4 plastic piles | 7 | 4 | 2 | 1 | 0 | Replace lower lashing
Left Outer BR-1-1-LO | Steel | 5 | 3 | 2 | 1 | 0 | UHMW gauged in. Excess lashing on top or loose lashing. Short ladder. Missing 3rd scyler fender from top.
Right Inner BR-1-1-RI | Steel | 6 | 4 | 2 | 0 | 0 | Missing 2 bolts on scyler fender. Upper lashing is good.
Right Outer BR-1-1-RO | Steel | 13 | 11 | 2 | 0 | 0 | Bad tie up cable on top of dolphin. Seagull nest w/ 3 eggs.
Dolphin Line Soundings
Structure Location | Tide Elevation | Line Sounding Reading | Mud Line Elevation | Check Pile Tip Elevation Data and Dive Report in Office and Adjust Condition of Structure State as Needed - Make a note if Condition State was Adjusted for this.
Left Inner | 7.5 | 33.6 | -26.1 | Date/Time: |  | 2018-06-19 07:50
|  |  |  | Tide Elevation: |  | 7.5
Left Outer | 7.5 | 41.6 | -34.1 | **All soundings shall be taken with a rag tape directly from the skiff
Right Inner | 7.5 | 31 | -23.5 | **The inspector shall record the tide elevation from the tide board if available
Right Outer | 7.5 | 41.6 | -34.1 | **If there is no tide board available, establish the tide elevation from the top of the wingwall timbers (+26.0 FT)
**Dolphin Soundings Shall be taken at the face of the fender closest to the centerline of the slip
**Fill in the "Line Sounding Reading" column only (all other calculations will be done in the office)
|  |  |  | Structure I.D.: |  | 0013663A

## BR#2
Wingwall PM and Soundings
*Make notes on attached drawing for the following:
Check for loose and missing Rub Timber Bolts
Check for damaged and torn marine fenders
Check for crushed, missing, and rotten rub timbers
Check for loose, missing or damaged UHMW
Checked for damaged Type I and Type II fender panels
Check condition of access ladders
Check conditions of signs and sign posts
Check condition of fender chains and shackles
Note overall condition of the paint system
*Perform the line soundings
*Determine the linear feet of each wingwall that would fall
under each of the four condition states and fill in the table
Bride Seat, Towers, and Wingwall Line Soundings
Sounding Location | Tide Elevation | Line Sounding Reading | Mud Line Elevation
**All soundings shall be taken with a rag tape directly from the skiff
1 | 7.7 | 15.4 | -7.7 | **The inspector shall record the tide elevation from the tide board if available
2 | 7.7 | 15 | -7.3
3 | 7.7 | 30.5 | -22.8 | **If there is no tide board available, establish the tide elevation from the top of the wingwall timbers (+26.0 FT) on slip #1
4 | 7.7 | 24.8 | -17.1
5 | 7.7 | 28.2 | -20.5
6 | 7.7 | 30.7 | -23 | **Fill in the tide elevation, date, time, and name of person performing the line soundings
7 | 7.8 | 30.4 | -22.6
8 | 7.8 | 31.2 | -23.4 | **Fill in the "Line Sounding Reading" column only (all other calculations will be done in the office)
9 | 7.8 | 33.1 | -25.3
10 | 7.8 | 32.6 | -24.8
11 | 7.8 | 33 | -25.2 | Terminal: |  | Bremerton (Aux)
12 | 7.9 | 33.5 | -25.6 | Slip #: |  | Slip #2
13 | 7.9 | 32.6 | -24.7 | Date & Time |  | 2018-06-19 08:00
14 | 7.9 | 28.9 | -21 | Made By: |  | Josh Reynolds
15 | 7.9 | 31.2 | -23.3 | Checked By: |  | Vitaliy Chepel
16 | 7.9 | 31.8 | -23.9 | Tide Elevation: |  | 7.7 to 7.9
17 | 7.9 | 29.1 | -21.2 | Structure I.D.: |  | 0006825A
18 | 7.9 | 26.3 | -18.4 | MPET Ref: D90559
19 | 7.9 | 30.5 | -22.6
Condition State of Wingwalls (See 1st Page for State Discriptions)
Structure | L.F. per Wingwall | STATE 1 | STATE 2 | STATE 3 | STATE 4 | NOTES:
Left Wingwall BR-2-2 | 26 | 25 | 1 | 0 | 0 | NEW 2015. Small scratches to UHMW on fender panels.
Right Wingwall BR-2-2 | 26 | 25 | 1 | 0 | 0 | NEW 2015. Small scratches to UHMW on fender panels.
*Make notes on attached drawing for the following: | [7 empty] | BR-2
Check for loose Marine Fender Bolts
Check for damaged and torn marine fenders
Check for fender pile alignment problems
Check for damage and deterioration of fender panels
Check condition of access ladder
Check conditions of railing and signs
Check condition of moorage lines
Check condition of fender chains and shackles
Check condition of navigation lights
*Perform the line soundings
*Determine the Quantity of each Dolphin that would fall under each of the four condition states
and fill in table. Steel Dolphin Quantities are Represented by the each of piles contained in the
dolphin. Timber Dolphin Quantities are represented by each group of 10 piles (i.e. 70 pile dolphin
= quantity of 7). Quantities for floaters are represented as Linear Feet along Center Line of Floater.
Condition State of Dolphins (See 1st Page for State Discriptions)
Structure Location | Structure Type | Quantity in Structure | State 1 | State 2 | State 3 | State 4 | Notes
Left Inner BR-1-2-LI | 6 Pile Steel | 6 | 5 | 1 | 0 | 0 | Normal wear on UHMW. Ladder slightly bent.
Left Outer BR-1-2-LO | 6 Pile Steel | 6 | 4 | 2 | 0 | 0 | Third fender down is coming apart, but OK. Lashing loose between onshore pilings. Bad T-up cables in middle.
Right Inner BR-1-2-RI | 70 pile timber | 7 | 3 | 3 | 1 | 0 | Replace lower lashing, both existing lashings are down to a wire. Shredded timber pile. UHMW broken off lower elevation.
Right Outer BR-1-2-RO | 6 Pile Steel | 6 | 3 | 3 | 0 | 0 | (6) U-Bolts broken on 2 & 3 fender down. 1 piece of rubber on schyler fender coming loose on 2nd from top. Loose lashing.
Dolphin Line Soundings
Structure Location | Tide Elevation | Line Sounding Reading | Mud Line Elevation | Check Pile Tip Elevation Data and Dive Report in Office and Adjust Condition of Structure State as Needed - Make a note if Condition State was Adjusted for this.
Left Inner | 8 | 36.9 | -28.9 | Date/Time: |  | 2018-06-19 08:15
|  |  |  | Tide Elevation: |  | 8
Left Outer | 8 | 52.9 | -44.9 | **All soundings shall be taken with a rag tape directly from the skiff
Right Inner | 8 | 37 | -29 | **The inspector shall record the tide elevation from the tide board if available
Right Outer | 8 | 44.8 | -36.8 | **If there is no tide board available, establish the tide elevation from the top of the wingwall timbers (+26.0 FT) on slip #1
**Dolphin Soundings Shall be taken at the face of the fender closest to the centerline of the slip
**Fill in the "Line Sounding Reading" column only (all other calculations will be done in the office)
|  |  |  | Structure I.D.: |  | 0006825A

## CL#1
Wingwall PM and Soundings
*Make notes on attached drawing for the following:
Check for loose and missing Rub Timber Bolts
Check for damaged and torn marine fenders
Check for crushed, missing, and rotten rub timbers
Check for loose, missing or damaged UHMW
Checked for damaged Type I and Type II fender panels
Check condition of access ladders
Check conditions of signs and sign posts
Check condition of fender chains and shackles
Note overall condition of the paint system
*Perform the line soundings
*Determine the linear feet of each wingwall that would fall
under each of the four condition states and fill in the table
Bride Seat, Towers, and Wingwall Line Soundings
Sounding Location | Tide Elevation | Line Sounding Reading | Mud Line Elevation
**All soundings shall be taken with a rag tape directly from the skiff
1 | -1.4 | 25.9 | -27.3 | **The inspector shall record the tide elevation from the tide board if available
2 | -1.4 | 25.6 | -27
3 | -1.5 | 29.2 | -30.7 | **If there is no tide board available, establish the tide elevation from the top of the wingwall timbers (+26.0 FT)
4 | -1.4 | 26.7 | -28.1
5 | -1.4 | 30 | -31.4
6 | -1.5 | 32.4 | -33.9 | **Fill in the tide elevation, date, time, and name of person performing the line soundings
7 | -1.5 | 30.9 | -32.4
8 | -1.4 | 31.5 | -32.9 | **Fill in the "Line Sounding Reading" column only (all other calculations will be done in the office)
9 | -1.4 | 31.6 | -33
10 | -1.4 | 33 | -34.4
11 | -1.4 | 32.3 | -33.7 | Terminal: |  | Clinton
12 | -1.4 | 32.8 | -34.2 | Slip #: |  | Slip #1
13 | -1.4 | 31.5 | -32.9 | Date & Time |  | 2018-06-28 11:40
14 | -1.4 | 30.6 | -32 | Made By: |  | Josh Reynolds
15 | -1.5 | 31.6 | -33.1 | Checked By: |  | Vitaliy Chepel
16 | -1.5 | 31.5 | -33 | Tide Elevation: |  | -1.4 to -1.5
17 | -1.4 | 29.1 | -30.5 | Structure I.D.: |  | 0004101A
18 | -1.4 | 28.9 | -30.3 | MPET Ref: D90553
19 | -1.5 | 31.6 | -33.1
.
Structure | L.F. per Wingwall | STATE 1 | STATE 2 | STATE 3 | STATE 4 | NOTES:
Left Wingwall CL-2-1 | 30 | 26 | 3 | 1 | 0 | Loose (4) rub timbers, install new attachment bolts at lower 3 wales. Heavy bird guamo, will be cleaned in 2019.
Right Wingwall CL-2-1 | 30 | 25 | 3 | 0 | 2 | Loose (4) rub timbers, install new attachment bolts at lower 3 whales. Heavy bird guamo, will be cleaned in 2019. At elev. +17' ladder very rusty.
DOLPHIN PM and Soundings
*Make notes on attached drawing for the following: | [7 empty] | CL-1
Check for loose Marine Fender Bolts
Check for damaged and torn marine fenders
Check for fender pile alignment problems
Check for damage and deterioration of fender panels
Check condition of access ladder
Check conditions of railing and signs
Check condition of moorage lines
Check condition of fender chains and shackles
Check condition of navigation lights
*Perform the line soundings
*Determine the Quantity of each Dolphin that would fall under each of the four condition states
and fill in table. Steel Dolphin Quantities are Represented by the each of piles contained in the
dolphin. Timber Dolphin Quantities are represented by each group of 10 piles (i.e. 70 pile dolphin
= quantity of 7). Quantities for floaters are represented as Linear Feet along Center Line of Floater.
Condition State of Dolphins (See 1st Page for State Discriptions)
Structure Location | Structure Type | Quantity in Structure | State 1 | State 2 | State 3 | State 4 | Notes
Left Inner CL-1-1-LI | Steel | 6 Each | 5 | 1 | 0 | 0 | Paint.
Left Intermediate CL-1-1-LM | Steel | 9 Each | 6 | 3 | 0 | 0 | Paint. Lower collar missing on A1. Gravity block broken off.
Left Outer CL-1-1-LO | Steel | 13 Each | 8 | 3 | 2 | 0 | Paint. MF twist, pick up with derrick barge on A3, A4. Gravity block broken off.
Right Inner CL-1-1-RI | Steel | 6 Each | 4 | 2 | 0 | 0 | Paint. Missing lower collars.
Right Intermediate CL-1-1-RM | Steel | 9 Each | 6 | 3 | 0 | 0 | Paint. Gravity block broken off.
Right Outer CL-1-1-RO | Steel | 13 Each | 10 | 3 | 0 | 0 | Paint. Gravity block broken off.
Dolphin Line Soundings
Structure Location | Tide Elevation | Line Sounding Reading | Mud Line Elevation | Check Pile Tip Elevation Data and Dive Report in Office and Adjust Condition of Structure State as Needed - Make a note if Condition State was Adjusted for this.
Left Inner | -1.2 | 29 | -30.2 | Date/Time: |  | 2018-06-28 11:35
|  |  |  | Tide Elevation: |  | -1.2
Left Intermediate | -1.2 | 32.9 | -34.1 | **All soundings shall be taken with a rag tape directly from the skiff
Left Outer | -1.2 | 38.6 | -39.8 | **The inspector shall record the tide elevation from the tide board if available
Right Inner | -1.2 | 29.7 | -30.9 | **If there is no tide board available, establish the tide elevation from the top of the wingwall timbers (+26.0 FT)
Right Intermediate | -1.2 | 28.3 | -29.5
**Dolphin Soundings Shall be taken at the face of the fender closest to the centerline of the slip
Right Outer | -1.2 | 33.2 | -34.4
**Fill in the "Line Sounding Reading" column only (all other calculations will be done in the office)
|  |  |  | Structure I.D.: |  | 0004101A

## CL#2
Wingwall PM and Soundings
*Make notes on attached drawing for the following:
Check for loose and missing Rub Timber Bolts
Check for damaged and torn marine fenders
Check for crushed, missing, and rotten rub timbers
Check for loose, missing or damaged UHMW
Checked for damaged Type I and Type II fender panels
Check condition of access ladders
Check conditions of signs and sign posts
Check condition of fender chains and shackles
Note overall condition of the paint system
*Perform the line soundings
*Determine the linear feet of each wingwall that would fall
under each of the four condition states and fill in the table
Bride Seat, Towers, and Wingwall Line Soundings
Sounding Location | Tide Elevation | Line Sounding Reading | Mud Line Elevation
**All soundings shall be taken with a rag tape directly from the skiff
1 | 2 | 31.1 | -29.1 | **The inspector shall record the tide elevation from the tide board if available
2 | 2 | 29.8 | -27.8
3 | 2 | 34.1 | -32.1 | **If there is no tide board available, establish the tide elevation from the top of the wingwall timbers (+26.0 FT)
4 | 2 | 29.2 | -27.2
5 | 2 | 30.5 | -28.5
6 | 2 | 35 | -33 | **Fill in the tide elevation, date, time, and name of person performing the line soundings
7 | 2 | 33.8 | -31.8
8 | 1.8 | 31.9 | -30.1 | **Fill in the "Line Sounding Reading" column only (all other calculations will be done in the office)
9 | 1.8 | 33.6 | -31.8
10 | 1.8 | 35.3 | -33.5
11 | 1.8 | 35.6 | -33.8 | Terminal: |  | Clinton
12 | 1.1 | 35.5 | -34.4 | Slip #: |  | Slip #2
13 | 1.1 | 33.4 | -32.3 | Date & Time |  | 2018-06-28 09:25
14 | 1.1 | 32.1 | -31 | Made By: |  | Josh Reynolds
15 | 1.1 | 33.9 | -32.8 | Checked By: |  | Vitaliy Chepel
16 | 1.1 | 35.1 | -34 | Tide Elevation: |  | +1.0 to +2.0
17 | 1 | 31.8 | -30.8 | Structure I.D.: |  | 0016180A
18 | 1 | 30.3 | -29.3 | MPET Ref: D90553
19 | 1.1 | 34.4 | -33.3
Condition State of Wingwalls (See 1st Page for State Discriptions)
Structure | L.F. per Wingwall | STATE 1 | STATE 2 | STATE 3 | STATE 4 | NOTES:
Left Wingwall CL-2-2 | 30 | 27 | 3 | 0 | 0 | OK. Bottom hardware show signs of rust.
Right Wingwall CL-2-2 | 30 | 27 | 3 | 0 | 0 | Bottom hardware show signs of rust. 2 upper elev. MF shim plates very rusty. 1 rub timber loose.
DOLPHIN PM and Soundings
*Make notes on attached drawing for the following: | [7 empty] | CL-2
Check for loose Marine Fender Bolts
Check for damaged and torn marine fenders
Check for fender pile alignment problems
Check for damage and deterioration of fender panels
Check condition of access ladder
Check conditions of railing and signs
Check condition of moorage lines
Check condition of fender chains and shackles
Check condition of navigation lights
*Perform the line soundings
*Determine the Quantity of each Dolphin that would fall under each of the four condition states
and fill in table. Steel Dolphin Quantities are Represented by the each of piles contained in the
dolphin. Timber Dolphin Quantities are represented by each group of 10 piles (i.e. 70 pile dolphin
= quantity of 7). Quantities for floaters are represented as Linear Feet along Center Line of Floater.
Condition State of Dolphins (See 1st Page for State Discriptions)
Structure Location | Structure Type | Quantity in Structure | State 1 | State 2 | State 3 | State 4 | Notes
Left Inner CL-1-2-LI | 7 Pile Steel | 7 Each | 5 | 2 | 0 | 0 | Flakey paint on panel fender. Lots of sea shells.
Left Intermediate CL-1-2-LM | 9 Pile Steel | 9 Each | 7 | 1 | 1 | 0 | Paint OK. Torn MF, A3.
Left Outer CL-1-2-LO | 13 Pile Steel | 13 Each | 11 | 2 | 0 | 0 | Paint OK.
Right Inner CL-1-2-RI | 7 Pile Steel | 7 Each | 5 | 2 | 0 | 0 | Flakey paint on panel fender.
Right Intermediate CL-1-2-RM | 9 Pile Steel | 9 Each | 7 | 2 | 0 | 0 | Flakey paint on panel fender.
Right Outer CL-1-2-RO | 13 Pile Steel | 13 Each | 11 | 2 | 0 | 0 | Flakey paint on panel fender. Rusty collars.
Dolphin Line Soundings
Structure Location | Tide Elevation | Line Sounding Reading | Mud Line Elevation | Check Pile Tip Elevation Data and Dive Report in Office and Adjust Condition of Structure State as Needed - Make a note if Condition State was Adjusted for this.
Left Inner | 1 | 29.7 | -28.7 | Date/Time: |  | 2018-06-28 09:50
|  |  |  | Tide Elevation: |  | +0.8 to +1.0
Left Intermediate | 1 | 28.1 | -27.1 | **All soundings shall be taken with a rag tape directly from the skiff
Left Outer | 1 | 23.4 | -22.4 | **The inspector shall record the tide elevation from the tide board if available
Right Inner | 0.8 | 29.5 | -28.7 | **If there is no tide board available, establish the tide elevation from the top of the wingwall timbers (+26.0 FT)
Right Intermediate | 0.8 | 27.9 | -27.1
**Dolphin Soundings Shall be taken at the face of the fender closest to the centerline of the slip
Right Outer | 0.8 | 29.3 | -28.5
**Fill in the "Line Sounding Reading" column only (all other calculations will be done in the office)
|  |  |  | Structure I.D.: |  | 0008533A

## CO#1
Wingwall PM and Soundings
*Make notes on attached drawing for the following:
Check for loose and missing Rub Timber Bolts
Check for damaged and torn marine fenders
Check for crushed, missing, and rotten rub timbers
Check for loose, missing or damaged UHMW
Checked for damaged Type I and Type II fender panels
Check condition of access ladders
Check conditions of signs and sign posts
Check condition of fender chains and shackles
Note overall condition of the paint system
*Perform the line soundings
*Determine the linear feet of each wingwall that would fall
under each of the four condition states and fill in the table
Bride Seat, Towers, and Wingwall Line Soundings
Sounding Location | Tide Elevation | Line Sounding Reading | Mud Line Elevation
**All soundings shall be taken with a rag tape directly from the skiff
1 | NA | NA | NA | **The inspector shall record the tide elevation from the tide board if available
2 | NA | NA | NA
3 | 1.5 | 20.5 | -19 | **If there is no tide board available, establish the tide elevation from the top of the wingwall timbers (+25.0 FT)
4 | 1.5 | 15.8 | -14.3
5 | 1.5 | 19 | -17.5
6 | 1.5 | 22.7 | -21.2 | **Fill in the tide elevation, date, time, and name of person performing the line soundings
7 | 1.5 | 22.7 | -21.2
8 | 1.5 | 20.2 | -18.7 | **Fill in the "Line Sounding Reading" column only (all other calculations will be done in the office)
9 | 1.5 | 23.1 | -21.6
10 | 1.5 | 25 | -23.5
11 | 1.6 | 24.7 | -23.1 | Terminal: |  | Coupeville
12 | 1.6 | 24.2 | -22.6 | Slip #: |  | Slip #1
13 | 1.6 | 21.7 | -20.1 | Date & Time |  | 2018-07-11 12:35
14 | 1.6 | 20.7 | -19.1 | Made By: |  | Jim Maund
15 | 1.6 | 22.4 | -20.8 | Checked By: |  | Vitaliy Chepel
16 | 1.6 | 23.7 | -22.1 | Tide Elevation: |  | +1.5 to +1.6
17 | 1.6 | 19.7 | -18.1 | Structure I.D.: |  | 0001697A
18 | 1.6 | 14 | -12.4 | MPET Ref: D90554
19 | 1.6 | 20.1 | -18.5
Condition State of Wingwalls (See 1st Page for State Discriptions)
Structure | L.F. per Wingwall | STATE 1 | STATE 2 | STATE 3 | STATE 4 | NOTES:
Left Wingwall KE-2-1 | 30 | 28 | 2 | 0 | 0 | Paint on piling tops peeling off. Timber blocks missing.
Right Wingwall KE-2-1 | 30 | 28 | 2 | 0 | 0 | Paint on piling tops peeling off. Timber blocks missing.
DOLPHIN PM and Soundings
*Make notes on attached drawing for the following: | [7 empty] | CO-1
Check for loose Marine Fender Bolts
Check for damaged and torn marine fenders
Check for fender pile alignment problems
Check for damage and deterioration of fender panels
Check condition of access ladder
Check conditions of railing and signs
Check condition of moorage lines
Check condition of fender chains and shackles
Check condition of navigation lights
*Perform the line soundings
*Determine the Quantity of each Dolphin that would fall under each of the four condition states
and fill in table. Steel Dolphin Quantities are Represented by the each of piles contained in the
dolphin. Timber Dolphin Quantities are represented by each group of 10 piles (i.e. 70 pile dolphin
= quantity of 7). Quantities for floaters are represented as Linear Feet along Center Line of Floater.
Condition State of Dolphins (See 1st Page for State Discriptions)
Structure Location | Structure Type | Quantity in Structure | State 1 | State 2 | State 3 | State 4 | Notes
Left Outer KE-1-1-LO | 51 pile timber | 5 | 1 | 2 | 2 | 0 | Upper lashing good. Bottom lashing down to a thin wire in places but is tight. Few rotten face timbers. Plastic piles wear ~ 20%
Right Intermediate KE-1-1-RM | 51 plie timber | 5 | 1 | 2 | 2 | 0 | Upper/Lower lashing good. Few rotten face timbers. Plastic piles wear ~ 30%. Entire dolphin moves when bump into it.
Right Outer KE-1-1-RO | 18 Pile Steel | 18 | 16 | 2 | 0 | 0 | Paint bad on reaction piles. Signs of rust in hardware. Fender pile A3 slight twist, sag and broken bolts, but OK.
KE-1-1-LO
Dolphin Line Soundings
Structure Location | Tide Elevation | Line Sounding Reading | Mud Line Elevation | Check Pile Tip Elevation Data and Dive Report in Office and Adjust Condition of Structure State as Needed - Make a note if Condition State was Adjusted for this.
Left Outer | 1.9 | 25.5 | -23.6 | Date/Time: |  | 2018-07-11 12:55 |  |  | KE-1-1-RM
|  |  |  | Tide Elevation: |  | +1.9
Right Intermediate | 1.9 | 24.7 | -22.8 | **All soundings shall be taken with a rag tape directly from the skiff |  |  |  |  | KE-1-1-RO
Right Outer | 1.9 | 27.6 | -25.7 | **The inspector shall record the tide elevation from the tide board if available
**If there is no tide board available, establish the tide elevation from the top of the wingwall timbers (+26.0 FT)
**Dolphin Soundings Shall be taken at the face of the fender closest to the centerline of the slip
**Fill in the "Line Sounding Reading" column only (all other calculations will be done in the office)
|  |  |  | Structure I.D.: |  | 0001697A

## ED#1
Wingwall PM and Soundings
*Make notes on attached drawing for the following:
Check for loose and missing Rub Timber Bolts
Check for damaged and torn marine fenders
Check for crushed, missing, and rotten rub timbers
Check for loose, missing or damaged UHMW
Checked for damaged Type I and Type II fender panels
Check condition of access ladders
Check conditions of signs and sign posts
Check condition of fender chains and shackles
Note overall condition of the paint system
*Perform the line soundings
*Determine the linear feet of each wingwall that would fall
under each of the four condition states and fill in the table
Bride Seat, Towers, and Wingwall Line Soundings
Sounding Location | Tide Elevation | Line Sounding Reading | Mud Line Elevation
**All soundings shall be taken with a rag tape directly from the skiff
1 | 3.3 | 26.4 | -23.1 | **The inspector shall record the tide elevation from the tide board if available
2 | 3.3 | 25.6 | -22.3
3 | 3.3 | 36.7 | -33.4 | **If there is no tide board available, establish the tide elevation from the top of the wingwall timbers (+26.0 FT)
4 | 3.3 | 30.6 | -27.3
5 | 3.3 | 31.8 | -28.5
6 | 2.1 | 36.6 | -34.5 | **Fill in the tide elevation, date, time, and name of person performing the line soundings
7 | 2.1 | 36 | -33.9
8 | 3.3 | 35.4 | -32.1 | **Fill in the "Line Sounding Reading" column only (all other calculations will be done in the office)
9 | 2.1 | 36.7 | -34.6
10 | 2.1 | 38.2 | -36.1
11 | 1.9 | 38 | -36.1 | Terminal: |  | Edmonds
12 | 1.9 | 37.8 | -35.9 | Slip #: |  | Slip #1
13 | 1.9 | 35.5 | -33.6 | Date & Time |  | 2018-06-12 07:35
14 | 1.9 | 33.3 | -31.4 | Made By: |  | Josh Reynolds
15 | 1.9 | 35.3 | -33.4 | Checked By: |  | Vitaliy Chepel
16 | 1.9 | 36.2 | -34.3 | Tide Elevation: |  | 1.9 - 3.3
17 | 1.9 | 31.8 | -29.9 | Structure I.D.: |  | 0014541A
18 | 1.9 | 30.4 | -28.5 | MPET Ref: D90570
19 | 3 | 37 | -34
Condition State of Wingwalls (See 1st Page for State Discriptions)
Structure | L.F. per Wingwall | STATE 1 | STATE 2 | STATE 3 | STATE 4 | NOTES:
Left Wingwall ED-2-1 | 30 | 26 | 4 | 0 | 0 | PAINT on piles. Regular wear on hardwood.
Right Wingwall ED-2-1 | 30 | 27 | 3 | 0 | 0 | PAINT on piles. Regular wear on Type 2 and Type 1 fenders.
DOLPHIN PM and Soundings
*Make notes on attached drawing for the following: | [7 empty] | ED-1
Check for loose Marine Fender Bolts
Check for damaged and torn marine fenders
Check for fender pile alignment problems
Check for damage and deterioration of fender panels
Check condition of access ladder
Check conditions of railing and signs
Check condition of moorage lines
Check condition of fender chains and shackles
Check condition of navigation lights
*Perform the line soundings
*Determine the Quantity of each Dolphin that would fall under each of the four condition states
and fill in table. Steel Dolphin Quantities are Represented by the each of piles contained in the
dolphin. Timber Dolphin Quantities are represented by each group of 10 piles (i.e. 70 pile dolphin
= quantity of 7). Quantities for floaters are represented as Linear Feet along Center Line of Floater.
Condition State of Dolphins (See 1st Page for State Discriptions)
Structure Location | Structure Type | Quantity in Structure | State 1 | State 2 | State 3 | State 4 | Notes
Left Inner ED-1-1-LI | 5 Pile Steel | 5 | 4 | 1 | 0 | 0 | 10% out of plumb
Left Intermediate ED-1-1-LM | 12 Pile Steel | 12 | 9 | 3 | 0 | 0 | Missing gravity block w/ ~2' ladder section
Left Outer ED-1-1-LO | 16 Pile Steel | 16 | 11 | 4 | 1 | 0 | Sign is bent. MF A2 & A3 sagging. Missing lowest interm. Collar, A4. Missing bolts on lowest interm. Collar, A3. Small MF tear on A2, but OK.
Right Inner ED-1-1-RI | 8 Pile Steel | 8 | 4 | 2 | 1 | 1 | MF, A3, ripped in half. MF, A2, pushed inshore, but OK. Concrete cracked from ladder toward offshore.
Work Req: E65201 created on 2/26/16
Right Intermediate ED-1-1-LM | 12 Pile Steel | 12 | 7 | 4 | 1 | 0 | Missing lowest interm. Collar, A2. Missing gravity block w/ ~ 2' ladder section. Missing bolts on lowest interm. Collar, A1. Torn MF, A1, but OK.
Right Outer ED-1-1-RO | 16 Pile Steel | 16 | 11 | 4 | 1 | 0 | MF, A2, torn, but OK. MF, A3, sagging, but OK. Rigit link broken btw A3/4. No gravity block and ~ 2' of ladder section.
Dolphin Line Soundings
Structure Location | Tide Elevation | Line Sounding Reading | Mud Line Elevation | Check Pile Tip Elevation Data and Dive Report in Office and Adjust Condition of Structure State as Needed - Make a note if Condition State was Adjusted for this.
Left Inner | 1.5 | 33.8 | -32.3 | Date/Time: |  | 2018-06-12 08:10
|  |  |  | Tide Elevation: |  | -1.9 - 1.5
Left Intermediate | 1.5 | 31.8 | -30.3 | **All soundings shall be taken with a rag tape directly from the skiff
Left Outer | -1.9 | 32.1 | -34 | **The inspector shall record the tide elevation from the tide board if available
Right Inner | -1.9 | 30.1 | -32 | **If there is no tide board available, establish the tide elevation from the top of the wingwall timbers (+26.0 FT)
Right Intermediate | 1.5 | 34.9 | -33.4
**Dolphin Soundings Shall be taken at the face of the fender closest to the centerline of the slip
Right Outer | -1.9 | 36 | -37.9
**Fill in the "Line Sounding Reading" column only (all other calculations will be done in the office)
|  |  |  | Structure I.D.: |  | 0014541A

## EH-A
Wingwall PM and Soundings
*Make notes on attached drawing for the following:
Check for loose and missing Rub Timber Bolts
Check for damaged and torn marine fenders
Check for crushed, missing, and rotten rub timbers
Check for loose, missing or damaged UHMW
Checked for damaged Type I and Type II fender panels
Check condition of access ladders
Check conditions of signs and sign posts
Check condition of fender chains and shackles
Note overall condition of the paint system
*Perform the line soundings
*Determine the linear feet of each wingwall that would fall
under each of the four condition states and fill in the table
Bride Seat, Towers, and Wingwall Line Soundings
Sounding Location | Tide Elevation | Line Sounding Reading | Mud Line Elevation
**All soundings shall be taken with a rag tape directly from the skiff
1 | NA | NA | NA | **The inspector shall record the tide elevation from the tide board if available
2 | NA | NA | NA
3 | NA | NA | NA | **If there is no tide board available, establish the tide elevation from the top of the wingwall timbers (+25.0 FT) on slip E
4 | NA | NA | NA
5 | NA | NA | NA
6 | NA | NA | NA | **Fill in the tide elevation, date, time, and name of person performing the line soundings
7 | NA | NA | NA
8 | NA | NA | NA | **Fill in the "Line Sounding Reading" column only (all other calculations will be done in the office)
9 | NA | NA | NA
10 | 4.8 | 39 | -34.2
11 | 4.8 | 42.9 | -38.1 | Terminal: |  | Eagle Harbor
12 | 4.8 | 39.8 | -35 | Slip #: |  | Slip A
13 | NA | NA | NA | Date & Time |  | 2018-05-23 08:15
14 | NA | NA | NA | Made By: |  | Weeks / Reynolds
15 | NA | NA | NA | Checked By:
16 | NA | NA | NA | Tide Elevation: |  | +4.8
17 | NA | NA | NA | Structure I.D.: |  | NA
18 | NA | NA | NA
19 | NA | NA | NA
Condition State of Wingwalls (See 1st Page for State Discriptions)
Structure | 20 Pile Wingwall | STATE 1 | STATE 2 | STATE 3 | STATE 4 | NOTES:
Left Wingwall EH-1-A-LW | 2 | 1 | 1 | 0 | 0 | Lower & Upper lashing OK
Right Wingwall EH-1-A-RW | 2 | 1 | 1 | 0 | 0 | Lower & Upper lashing OK
DOLPHIN PM and Soundings
*Make notes on attached drawing for the following: | [7 empty] | EH-A
Check for loose Marine Fender Bolts
Check for damaged and torn marine fenders
Check for fender pile alignment problems
Check for damage and deterioration of fender panels
Check condition of access ladder
Check conditions of railing and signs
Check condition of moorage lines
Check condition of fender chains and shackles
Check condition of navigation lights
*Perform the line soundings
*Determine the Quantity of each Dolphin that would fall under each of the four condition states
and fill in table. Steel Dolphin Quantities are Represented by the each of piles contained in the
dolphin. Timber Dolphin Quantities are represented by each group of 10 piles (i.e. 70 pile dolphin
= quantity of 7). Quantities for floaters are represented as Linear Feet along Center Line of Floater.
Condition State of Dolphins (See 1st Page for State Discriptions)
Structure Location | Structure Type | Quantity in Structure | State 1 | State 2 | State 3 | State 4 | Notes
Left Intermediate EH-1-A-LM | Steel | 6 | 4 | 2 | 0 | 0 | OK
Left Outer EH-1-A-LO | Steel | 6 | 5 | 1 | 0 | 0 | OK
EH-1-A-LM
Dolphin Line Soundings
Structure Location | Tide Elevation | Line Sounding Reading | Mud Line Elevation | Check Pile Tip Elevation Data and Dive Report in Office and Adjust Condition of Structure State as Needed - Make a note if Condition State was Adjusted for this. |  |  |  |  | EH-1-A-LO
Left Intermediate | 4.8 | 43.3 | -38.5 | Date/Time: |  | 2018-05-23
|  |  |  | Tide Elevation: |  | +4.8
Left Outer | 4.8 | 41.2 | -36.4 | **All soundings shall be taken with a rag tape directly from the skiff
**The inspector shall record the tide elevation from the tide board if available
**If there is no tide board available, establish the tide elevation from the top of the wingwall timbers (+25.0 FT) on slip E
**Dolphin Soundings Shall be taken at the face of the fender closest to the centerline of the slip
**Fill in the "Line Sounding Reading" column only (all other calculations will be done in the office)
|  |  |  | Structure I.D.: |  | NA

## EH-B
Wingwall PM and Soundings
*Make notes on attached drawing for the following:
Check for loose and missing Rub Timber Bolts
Check for damaged and torn marine fenders
Check for crushed, missing, and rotten rub timbers
Check for loose, missing or damaged UHMW
Checked for damaged Type I and Type II fender panels
Check condition of access ladders
Check conditions of signs and sign posts
Check condition of fender chains and shackles
Note overall condition of the paint system
*Perform the line soundings
*Determine the linear feet of each wingwall that would fall
under each of the four condition states and fill in the table
Bride Seat, Towers, and Wingwall Line Soundings
Sounding Location | Tide Elevation | Line Sounding Reading | Mud Line Elevation
**All soundings shall be taken with a rag tape directly from the skiff
1 | 5 | 39.9 | -34.9 | **The inspector shall record the tide elevation from the tide board if available
2 | 5 | 38.1 | -33.1
3 | NA | NA | NA | **If there is no tide board available, establish the tide elevation from the top of the wingwall timbers (+25.0 FT) on slip E
4 | NA | NA | NA
5 | NA | NA | NA
6 | 5 | 38.4 | -33.4 | **Fill in the tide elevation, date, time, and name of person performing the line soundings
7 | 5 | 39.9 | -34.9
8 | 5 | 42.7 | -37.7 | **Fill in the "Line Sounding Reading" column only (all other calculations will be done in the office)
9 | 5 | 42.8 | -37.8
10 | 5 | 41.7 | -36.7
11 | 5 | 41.7 | -36.7 | Terminal: |  | Eagle Harbor
12 | 5 | 41.5 | -36.5 | Slip #: |  | Slip B
13 | 5 | 41.4 | -36.4 | Date & Time |  | 2018-05-23 08:30
14 | 5 | 41.6 | -36.6 | Made By: |  | Weeks / Reynolds
15 | 5 | 41.5 | -36.5 | Checked By:
16 | 5 | 41.4 | -36.4 | Tide Elevation: |  | +5.0
17 | NA | NA | NA | Structure I.D.: |  | NA
18 | NA | NA | NA
19 | NA | NA | NA
Condition State of Wingwalls (See 1st Page for State Discriptions)
Structure | Wingwall | STATE 1 | STATE 2 | STATE 3 | STATE 4 | NOTES:
Left Wingwall EH-1-B-LW | 7 Steel Piles | 5 | 2 | 0 | 0 | Deep scratches on UHMW. Cylinder shaft paint.
Right Wingwall EH-1-B-RW | 7 Steel Piles | 5 | 2 | 0 | 0 | Deep scratches on UHMW. Cylinder shaft paint.
DOLPHIN PM and Soundings
*Make notes on attached drawing for the following: | [7 empty] | EH-B
Check for loose Marine Fender Bolts
Check for damaged and torn marine fenders
Check for fender pile alignment problems
Check for damage and deterioration of fender panels
Check condition of access ladder
Check conditions of railing and signs
Check condition of moorage lines
Check condition of fender chains and shackles
Check condition of navigation lights
*Perform the line soundings
*Determine the Quantity of each Dolphin that would fall under each of the four condition states
and fill in table. Steel Dolphin Quantities are Represented by the each of piles contained in the
dolphin. Timber Dolphin Quantities are represented by each group of 10 piles (i.e. 70 pile dolphin
= quantity of 7). Quantities for floaters are represented as Linear Feet along Center Line of Floater.
Condition State of Dolphins (See 1st Page for State Discriptions)
Structure Location | Structure Type | Quantity in Structure | State 1 | State 2 | State 3 | State 4 | Notes
Left Inner | Steel | SEE SLIP C RIGHT INTERMEDIATE
Left Intermediate EH-1-B-LM | 35 pile timber | 4 | 2 | 2 | 0 | 0 | Rotten face pile. Upper/Lower lashing OK.
Left Outer EH-1-B-LO | Steel | 6 | 4 | 2 | 0 | 0 | Pile paint. Triangle sign slightly bent
Right Inner | Steel | SEE SLIP A LEFT INTERMEDIATE
Right Intermediate | Steel | SEE SLIP A LEFT OUTER
Right Outer EH-1-B-RO | Steel | 6 | 5 | 1 | 0 | 0 | Scratches on UHMW.
Dolphin Line Soundings
Structure Location | Tide Elevation | Line Sounding Reading | Mud Line Elevation | Check Pile Tip Elevation Data and Dive Report in Office and Adjust Condition of Structure State as Needed - Make a note if Condition State was Adjusted for this.
Left Intermediate | 5 | 42.6 | -37.6 | Date/Time: |  | 2018-05-23 08:30
|  |  |  | Tide Elevation: |  | +5.0
Left Outer | 5 | 45.1 | -40.1 | **All soundings shall be taken with a rag tape directly from the skiff
Right Outer | 5 | 41.8 | -36.8 | **The inspector shall record the tide elevation from the tide board if available
**If there is no tide board available, establish the tide elevation from the top of the wingwall timbers (+25.0 FT) on slip E
**Dolphin Soundings Shall be taken at the face of the fender closest to the centerline of the slip
**Fill in the "Line Sounding Reading" column only (all other calculations will be done in the office)
|  |  |  | Structure I.D.: |  | NA

## EH-C
Wingwall PM and Soundings
*Make notes on attached drawing for the following:
Check for loose and missing Rub Timber Bolts
Check for damaged and torn marine fenders
Check for crushed, missing, and rotten rub timbers
Check for loose, missing or damaged UHMW
Checked for damaged Type I and Type II fender panels
Check condition of access ladders
Check conditions of signs and sign posts
Check condition of fender chains and shackles
Note overall condition of the paint system
*Perform the line soundings
*Determine the linear feet of each wingwall that would fall
under each of the four condition states and fill in the table
Bride Seat, Towers, and Wingwall Line Soundings
Sounding Location | Tide Elevation | Line Sounding Reading | Mud Line Elevation
**All soundings shall be taken with a rag tape directly from the skiff
1 | NA | NA | NA | **The inspector shall record the tide elevation from the tide board if available
2 | NA | NA | NA
3 | NA | NA | NA | **If there is no tide board available, establish the tide elevation from the top of the wingwall timbers (+25.0 FT) on slip E
4 | NA | NA | NA
5 | NA | NA | NA
6 | NA | NA | NA | **Fill in the tide elevation, date, time, and name of person performing the line soundings
7 | NA | NA | NA
8 | NA | NA | NA | **Fill in the "Line Sounding Reading" column only (all other calculations will be done in the office)
9 | NA | NA | NA
10 | 5 | 29.5 | -24.5
11 | 5 | 32.2 | -27.2 | Terminal: |  | Eagle Harbor
12 | 5 | 32 | -27 | Slip #: |  | Slip C
13 | NA | NA | NA | Date & Time |  | 2018-05-23 08:42
14 | NA | NA | NA | Made By: |  | Weeks / Reynolds
15 | NA | NA | NA | Checked By:
16 | NA | NA | NA | Tide Elevation: |  | +5.0
17 | NA | NA | NA | Structure I.D.: |  | NA
18 | NA | NA | NA
19 | NA | NA | NA
Condition State of Wingwalls (See 1st Page for State Discriptions)
Structure | 35 pile wingwall | STATE 1 | STATE 2 | STATE 3 | STATE 4 | NOTES:
Left Wingwall EH-1-C-LW | 4 | 2 | 1 | 1 | 0 | Front face of wingwall - crushed piles. Upper/Lower lashing OK
Right Wingwall EH-1-C-RW | 4 | 2 | 1 | 1 | 0 | Front face of wingwall - crushed piles. Upper lashing loose. Lower lashing OK
DOLPHIN PM and Soundings
*Make notes on attached drawing for the following: | [7 empty] | EH-C
Check for loose Marine Fender Bolts
Check for damaged and torn marine fenders
Check for fender pile alignment problems
Check for damage and deterioration of fender panels
Check condition of access ladder
Check conditions of railing and signs
Check condition of moorage lines
Check condition of fender chains and shackles
Check condition of navigation lights
*Perform the line soundings
*Determine the Quantity of each Dolphin that would fall under each of the four condition states
and fill in table. Steel Dolphin Quantities are Represented by the each of piles contained in the
dolphin. Timber Dolphin Quantities are represented by each group of 10 piles (i.e. 70 pile dolphin
= quantity of 7). Quantities for floaters are represented as Linear Feet along Center Line of Floater.
Condition State of Dolphins (See 1st Page for State Discriptions)
Structure Location | Structure Type | Quantity in Structure | State 1 | State 2 | State 3 | State 4 | Notes
Left Intermediate EH-1-C-LM | 35 pile timber | 4 | 1 | 2 | 1 | 0 | 3 rotten timber face piles. Dolphin leaning ~5% to the South. Upper/Lower lashing OK.
Left Outer EH-1-C-LO | 35 pile timber | 4 | 2 | 1 | 1 | 0 | 3 rotten timber face piles on North side & 3 rotten timber face piles rotten on South side. Upper/Lower lashing OK.
Right Intermediate EH-1-C-RM | 35 pile timber | 4 | 2 | 2 | 0 | 0 | Worn face piles. Upper/Lower lashing OK.
Right Outer |  | SEE SLIP B LEFT INTERMEDIATE
Dolphin Line Soundings
Structure Location | Tide Elevation | Line Sounding Reading | Mud Line Elevation | Check Pile Tip Elevation Data and Dive Report in Office and Adjust Condition of Structure State as Needed - Make a note if Condition State was Adjusted for this.
Left Intermediate | 5 | 31.2 | -26.2 | Date/Time: |  | 2018-05-23 08:42
|  |  |  | Tide Elevation: |  | +5.0
Left Outer | 5 | 36.9 | -31.9 | **All soundings shall be taken with a rag tape directly from the skiff
Right Intermediate | 5 | 36.8 | -31.8 | **The inspector shall record the tide elevation from the tide board if available
**If there is no tide board available, establish the tide elevation from the top of the wingwall timbers (+25.0 FT) on slip E
**Dolphin Soundings Shall be taken at the face of the fender closest to the centerline of the slip
NA
|  |  |  | Structure I.D.: |  | NA

## EH-D
Wingwall PM and Soundings
*Make notes on attached drawing for the following:
Check for loose and missing Rub Timber Bolts
Check for damaged and torn marine fenders
Check for crushed, missing, and rotten rub timbers
Check for loose, missing or damaged UHMW
Checked for damaged Type I and Type II fender panels
Check condition of access ladders
Check conditions of signs and sign posts
Check condition of fender chains and shackles
Note overall condition of the paint system
*Perform the line soundings
*Determine the linear feet of each wingwall that would fall
under each of the four condition states and fill in the table
Bride Seat, Towers, and Wingwall Line Soundings
Sounding Location | Tide Elevation | Line Sounding Reading | Mud Line Elevation
**All soundings shall be taken with a rag tape directly from the skiff
1 | NA | NA | NA | **The inspector shall record the tide elevation from the tide board if available
2 | NA | NA | NA
3 | NA | NA | NA | **If there is no tide board available, establish the tide elevation from the top of the wingwall timbers (+25.0 FT) on slip E
4 | NA | NA | NA
5 | NA | NA | NA
6 | NA | NA | NA | **Fill in the tide elevation, date, time, and name of person performing the line soundings
7 | NA | NA | NA
8 | NA | NA | NA | **Fill in the "Line Sounding Reading" column only (all other calculations will be done in the office)
9 | NA | NA | NA
10 | 5.2 | 28.7 | -23.5
11 | 5.2 | 30.1 | -24.9 | Terminal: |  | Eagle Harbor
12 | 5.2 | 29 | -23.8 | Slip #: |  | Slip D
13 | NA | NA | NA | Date & Time |  | 2018-05-23 09:15
14 | NA | NA | NA | Made By: |  | Weeks / Reynolds
15 | NA | NA | NA | Checked By:
16 | NA | NA | NA | Tide Elevation: |  | +5.2
17 | NA | NA | NA | Structure I.D.: |  | NA
18 | NA | NA | NA
19 | NA | NA | NA
Condition State of Wingwalls (See 1st Page for State Discriptions)
Structure | 35 pile wingwall | STATE 1 | STATE 2 | STATE 3 | STATE 4 | NOTES:
Left Wingwall EH-1-D-LW | 4 | 1 | 2 | 1 | 0 | 1 rotten face pile. 2 worn face piles at ~ 50%. Portal cable loose. New upper lashing. Lower lashing OK.
Right Wingwall EH-1-A-RW | 4 | 1 | 1 | 2 | 0 | 4 rotten face piles. Portal cable loose. 2 New Steel Piles. New upper lashing. Lower lashing OK. 2 New steel piles.
DOLPHIN PM and Soundings
*Make notes on attached drawing for the following: | [7 empty] | EH-D
Check for loose Marine Fender Bolts
Check for damaged and torn marine fenders
Check for fender pile alignment problems
Check for damage and deterioration of fender panels
Check condition of access ladder
Check conditions of railing and signs
Check condition of moorage lines
Check condition of fender chains and shackles
Check condition of navigation lights
*Perform the line soundings
*Determine the Quantity of each Dolphin that would fall under each of the four condition states
and fill in table. Steel Dolphin Quantities are Represented by the each of piles contained in the
dolphin. Timber Dolphin Quantities are represented by each group of 10 piles (i.e. 70 pile dolphin
= quantity of 7). Quantities for floaters are represented as Linear Feet along Center Line of Floater.
Condition State of Dolphins (See 1st Page for State Discriptions)
Structure Location | Structure Type | Quantity in Structure | State 1 | State 2 | State 3 | State 4 | Notes
Left Intermediate EH-1-D-LM | 35 pile timber | 4 | 1 | 2 | 1 | 0 | 3 rotten timber face piles. Upper/Lower lashing OK.
Left Outer EH-1-D-LO | 35 pile timber | 4 | 1 | 2 | 1 | 0 | 2 crushed timber face piles. Upper/Lower lashing OK.
Right Intermediate |  | SEE SLIP C LEFT INTERMEDIATE
Right Outer |  | SEE SLIP C LEFT OUTER
Dolphin Line Soundings
Structure Location | Tide Elevation | Line Sounding Reading | Mud Line Elevation | Check Pile Tip Elevation Data and Dive Report in Office and Adjust Condition of Structure State as Needed - Make a note if Condition State was Adjusted for this.
Left Intermediate | 5.2 | 27 | -21.8 | Date/Time: |  | 2018-05-23 09:00
|  |  |  | Tide Elevation: |  | 5.2
Left Outer | 5.2 | 30.4 | -25.2 | **All soundings shall be taken with a rag tape directly from the skiff
**The inspector shall record the tide elevation from the tide board if available
**If there is no tide board available, establish the tide elevation from the top of the wingwall timbers (+25.0 FT) on slip E
**Dolphin Soundings Shall be taken at the face of the fender closest to the centerline of the slip
**Fill in the "Line Sounding Reading" column only (all other calculations will be done in the office)
|  |  |  | Structure I.D.: |  | NA

## EH-E
Wingwall PM and Soundings
*Make notes on attached drawing for the following:
Check for loose and missing Rub Timber Bolts
Check for damaged and torn marine fenders
Check for crushed, missing, and rotten rub timbers
Check for loose, missing or damaged UHMW
Checked for damaged Type I and Type II fender panels
Check condition of access ladders
Check conditions of signs and sign posts
Check condition of fender chains and shackles
Note overall condition of the paint system
*Perform the line soundings
*Determine the linear feet of each wingwall that would fall
under each of the four condition states and fill in the table
Bride Seat, Towers, and Wingwall Line Soundings
Sounding Location | Tide Elevation | Line Sounding Reading | Mud Line Elevation
**All soundings shall be taken with a rag tape directly from the skiff
1 | 5.4 | 21.8 | -16.4 | **The inspector shall record the tide elevation from the tide board if available
2 | 5.4 | 22.4 | -17
3 | 5.4 | 31.6 | -26.2 | **If there is no tide board available, establish the tide elevation from the top of the wingwall timbers (+25.0 FT) on slip E
4 | 5.4 | 29.1 | -23.7
5 | 5.4 | 28.4 | -23
6 | 5.4 | 32.4 | -27 | **Fill in the tide elevation, date, time, and name of person performing the line soundings
7 | 5.4 | 31.5 | -26.1
8 | 5.4 | 28.3 | -22.9 | **Fill in the "Line Sounding Reading" column only (all other calculations will be done in the office)
9 | 5.4 | 29.9 | -24.5
10 | 5.4 | 31.6 | -26.2
11 | 5.4 | 31.5 | -26.1 | Terminal: |  | Eagle Harbor
12 | 5.4 | 30.2 | -24.8 | Slip #: |  | Slip E
13 | 5.4 | 29.2 | -23.8 | Date & Time |  | 2018-05-23 09:00
14 | 5.4 | 27.8 | -22.4 | Made By: |  | Weeks / Reynolds
15 | 5.4 | 30.6 | -25.2 | Checked By:
16 | 5.4 | 31.8 | -26.4 | Tide Elevation: |  | 5.4
17 | 5.4 | 28.9 | -23.5 | Structure I.D.: |  | 0002109A
18 | 5.4 | 27.9 | -22.5
19 | 5.4 | 31.4 | -26
Condition State of Wingwalls (See 1st Page for State Discriptions)
Structure | L.F. per Wingwall | STATE 1 | STATE 2 | STATE 3 | STATE 4 | NOTES:
Left Wingwall EH-2-E | 26 | 4 | 20 | 1 | 0 | Replace 2 creosoted iron bark. Normal wear on face of wingwall. 1 battered pile broken at mudline.
Right Wingwall EH-2-E | 26 | 4 | 20 | 1 | 0 | Normal wear on wingwall. 1 battered pile broken at mudline.
DOLPHIN PM and Soundings
*Make notes on attached drawing for the following: | [7 empty] | EH-E
Check for loose Marine Fender Bolts
Check for damaged and torn marine fenders
Check for fender pile alignment problems
Check for damage and deterioration of fender panels
Check condition of access ladder
Check conditions of railing and signs
Check condition of moorage lines
Check condition of fender chains and shackles
Check condition of navigation lights
*Perform the line soundings
*Determine the Quantity of each Dolphin that would fall under each of the four condition states
and fill in table. Steel Dolphin Quantities are Represented by the each of piles contained in the
dolphin. Timber Dolphin Quantities are represented by each group of 10 piles (i.e. 70 pile dolphin
= quantity of 7). Quantities for floaters are represented as Linear Feet along Center Line of Floater.
Condition State of Dolphins (See 1st Page for State Discriptions)
Structure Location | Structure Type | Quantity in Structure | State 1 | State 2 | State 3 | State 4 | Notes
Left Outer EH-1-E-LO | 80 pile timber | 8 | 5 | 3 | 0 | 0 | 5 knot sign bent
Right Inner EH-1-E-RI | 61 pile timber | 6 | 3 | 3 | 0 | 0 | Replace lower lashing.
Right Intermediate EH-1-E-RM | 35 pile timber | 4 | 1 | 2 | 1 | 0 | 1 crushed face piles on each side. 4 worn piles at ~ 10% on each side.
Right Outer EH-1-E-RO | 80 pile timber | 8 | 3 | 5 | 1 | 0 | 1 broken face pile. 2 worn face piles at ~ 20%. 4 new plastic piles installed in 2016.
Dolphin Line Soundings
Structure Location | Tide Elevation | Line Sounding Reading | Mud Line Elevation | Check Pile Tip Elevation Data and Dive Report in Office and Adjust Condition of Structure State as Needed - Make a note if Condition State was Adjusted for this.
Left Outer | 5.5 | 39.3 | -33.8 | Date/Time: |  | 2018-05-23 09:00
|  |  |  | Tide Elevation: |  | 5.5
Right Inner | 5.5 | 27.8 | -22.3 | **All soundings shall be taken with a rag tape directly from the skiff
Right Intermediate | 5.5 | 35 | -29.5 | **The inspector shall record the tide elevation from the tide board if available
Right Outer | 5.5 | 39.7 | -34.2 | **If there is no tide board available, establish the tide elevation from the top of the wingwall timbers (+25.0 FT) on slip E
**Dolphin Soundings Shall be taken at the face of the fender closest to the centerline of the slip
**Fill in the "Line Sounding Reading" column only (all other calculations will be done in the office)
|  |  |  | Structure I.D.: |  | 0002109A

## EH-F
Wingwall PM and Soundings
*Make notes on attached drawing for the following:
Check for loose and missing Rub Timber Bolts
Check for damaged and torn marine fenders
Check for crushed, missing, and rotten rub timbers
Check for loose, missing or damaged UHMW
Checked for damaged Type I and Type II fender panels
Check condition of access ladders
Check conditions of signs and sign posts
Check condition of fender chains and shackles
Note overall condition of the paint system
*Perform the line soundings
*Determine the linear feet of each wingwall that would fall
under each of the four condition states and fill in the table
Bride Seat, Towers, and Wingwall Line Soundings
Sounding Location | Tide Elevation | Line Sounding Reading | Mud Line Elevation
**All soundings shall be taken with a rag tape directly from the skiff
1 | NA | NA | NA | **The inspector shall record the tide elevation from the tide board if available
2 | NA | NA | NA
3 | NA | NA | NA | **If there is no tide board available, establish the tide elevation from the top of the wingwall timbers (+25.0 FT) on slip E
4 | NA | NA | NA
5 | NA | NA | NA
6 | NA | NA | NA | **Fill in the tide elevation, date, time, and name of person performing the line soundings
7 | NA | NA | NA
8 | NA | NA | NA | **Fill in the "Line Sounding Reading" column only (all other calculations will be done in the office)
9 | NA | NA | NA
10 | 5.7 | 25.4 | -19.7
11 | 5.7 | 26.9 | -21.2 | Terminal: |  | Eagle Harbor
12 | 5.7 | 24.3 | -18.6 | Slip #: |  | Slip F
13 | NA | NA | NA | Date & Time |  | 2018-05-23 09:25
14 | NA | NA | NA | Made By: |  | Weeks / Reynolds
15 | NA | NA | NA | Checked By:
16 | NA | NA | NA | Tide Elevation: |  | 5.7
17 | NA | NA | NA | Structure I.D.: |  | NA
18 | NA | NA | NA
19 | NA | NA | NA
Condition State of Wingwalls (See 1st Page for State Discriptions)
Structure | 35 pile wingwall | STATE 1 | STATE 2 | STATE 3 | STATE 4 | NOTES:
Left Wingwall EH-1-F-LW | 4 | 1 | 3 | 0 | 0 | Wear on 4 piles at ~ 40%. New upper/lower lashing.
Right Wingwall EH-1-F-RW | 4 | 1 | 3 | 0 | 0 | 1 rotten face pile. Wear on 2 piles at ~ 40%. New upper/lower lashing.
DOLPHIN PM and Soundings
*Make notes on attached drawing for the following: | [7 empty] | EH-F
Check for loose Marine Fender Bolts
Check for damaged and torn marine fenders
Check for fender pile alignment problems
Check for damage and deterioration of fender panels
Check condition of access ladder
Check conditions of railing and signs
Check condition of moorage lines
Check condition of fender chains and shackles
Check condition of navigation lights
*Perform the line soundings
*Determine the Quantity of each Dolphin that would fall under each of the four condition states
and fill in table. Steel Dolphin Quantities are Represented by the each of piles contained in the
dolphin. Timber Dolphin Quantities are represented by each group of 10 piles (i.e. 70 pile dolphin
= quantity of 7). Quantities for floaters are represented as Linear Feet along Center Line of Floater.
Condition State of Dolphins (See 1st Page for State Discriptions)
Structure Location | Structure Type | Quantity in Structure | State 1 | State 2 | State 3 | State 4 | Notes
Left Inner EH-1-F-LI | 35 pile timber | 4 | 1 | 2 | 1 | 0 | O.K.
Left Outer EH-1-F-LO | 35 pile timber | 4 | 1 | 2 | 1 | 0 | 5 worn face piles at ~ 15%
Right Inner EH-1-F-RI | 35 pile timber | 4 | 2 | 2 | 0 | 0 | OK
Right Intermediate EH-1-F-RM | 35 pile timber | 4 | 1 | 2 | 1 | 0 | 1 rotten pile on West side. Wear on face piles at ~ 30%.
Right Outer EH-1-F-RO | 35 pile timber | 4 | 0 | 2 | 2 | 0 | 4 face piles are crushed
Dolphin Line Soundings
Structure Location | Tide Elevation | Line Sounding Reading | Mud Line Elevation | Check Pile Tip Elevation Data and Dive Report in Office and Adjust Condition of Structure State as Needed - Make a note if Condition State was Adjusted for this.
Left Inner | 5.7 | 26.6 | -20.9 | Date/Time: |  | 2018-05-23 09:25
|  |  |  | Tide Elevation: |  | +5.7
Left Outer | 5.7 | 27.5 | -21.8 | **All soundings shall be taken with a rag tape directly from the skiff
Right Inner | 5.7 | 23.4 | -17.7 | **The inspector shall record the tide elevation from the tide board if available
Right Intermediate | 5.7 | 27.7 | -22 | **If there is no tide board available, establish the tide elevation from the top of the wingwall timbers (+25.0 FT) on slip E
Right Outer | 5.7 | 32.5 | -26.8
**Dolphin Soundings Shall be taken at the face of the fender closest to the centerline of the slip
**Fill in the "Line Sounding Reading" column only (all other calculations will be done in the office)
|  |  |  | Structure I.D.: |  | NA

## FA#1
Wingwall PM and Soundings
*Make notes on attached drawing for the following:
Check for loose and missing Rub Timber Bolts
Check for damaged and torn marine fenders
Check for crushed, missing, and rotten rub timbers
Check for loose, missing or damaged UHMW
Checked for damaged Type I and Type II fender panels
Check condition of access ladders
Check conditions of signs and sign posts
Check condition of fender chains and shackles
Note overall condition of the paint system
*Perform the line soundings
*Determine the linear feet of each wingwall that would fall
under each of the four condition states and fill in the table
Bride Seat, Towers, and Wingwall Line Soundings
Sounding Location | Tide Elevation | Line Sounding Reading | Mud Line Elevation
**All soundings shall be taken with a rag tape directly from the skiff
1 | 9 | 38.5 | -29.5 | **The inspector shall record the tide elevation from the tide board if available
2 | 9 | 37.4 | -28.4
3 | 9.2 | 41.5 | -32.3 | **If there is no tide board available, establish the tide elevation from the top of the wingwall timbers (+26.0 FT)
4 | 8.9 | 37.1 | -28.2
5 | 8.9 | 41.3 | -32.4
6 | 9.2 | 42.8 | -33.6 | **Fill in the tide elevation, date, time, and name of person performing the line soundings
7 | 9.2 | 43.9 | -34.7
8 | 8.9 | 42.1 | -33.2 | **Fill in the "Line Sounding Reading" column only (all other calculations will be done in the office)
9 | 9.2 | 43.4 | -34.2
10 | 9.2 | 45 | -35.8
11 | 9.2 | 44.5 | -35.3 | Terminal: |  | Fauntleroy
12 | 9.2 | 45.1 | -35.9 | Slip #: |  | Slip #1
13 | 9.2 | 43.8 | -34.6 | Date & Time |  | 2018-04-20 09:45
14 | 8.9 | 41.3 | -32.4 | Made By: |  | Vitaliy Chepel
15 | 9 | 44.1 | -35.1 | Checked By: |  | Jeff Jones
16 | 9 | 42 | -33 | Tide Elevation: |  | +8.8 to +9.2
17 | 8.8 | 41.1 | -32.3 | Structure I.D.: |  | 00016322C
18 | 8.8 | 36.5 | -27.7 | MPET Ref: D90556
19 | 9 | 41.3 | -32.3
Condition State of Wingwalls (See 1st Page for State Discriptions)
Structure | L.F. per Wingwall | STATE 1 | STATE 2 | STATE 3 | STATE 4 | NOTES:
Left Wingwall FA-2-1 | 30 | 27 | 2 | 1 | 0 | New rub timbers werent tightened all the way. Need to retighten asap.
will change rating to 28 2 0 0 once all rub timbers have been tightened
Right Wingwall FA-2-1 | 30 | 27 | 2 | 1 | 0 | New rub timbers werent tightened all the way. Need to retighten asap.
DOLPHIN PM and Soundings
*Make notes on attached drawing for the following: | [7 empty] | FA-1
Check for loose Marine Fender Bolts
Check for damaged and torn marine fenders
Check for fender pile alignment problems
Check for damage and deterioration of fender panels
Check condition of access ladder
Check conditions of railing and signs
Check condition of moorage lines
Check condition of fender chains and shackles
Check condition of navigation lights
*Perform the line soundings
*Determine the Quantity of each Dolphin that would fall under each of the four condition states
and fill in table. Steel Dolphin Quantities are Represented by the each of piles contained in the
dolphin. Timber Dolphin Quantities are represented by each group of 10 piles (i.e. 70 pile dolphin
= quantity of 7). Quantities for floaters are represented as Linear Feet along Center Line of Floater.
Condition State of Dolphins (See 1st Page for State Discriptions)
Structure Location | Structure Type | Quantity in Structure | State 1 | State 2 | State 3 | State 4 | Notes
Left Inner FA-1-1-LI | 6 Pile Steel | 6 Each | 4 | 2 | 0 | 0 | Fender panel rotated and 1 bolt out. Rusty piles, handrail.
Left Outer FA-1-1-LO | 13 Pile Steel | 13 Each | 11 | 2 | 0 | 0 | Lots of grass growing inside pockets. Piles paint.
Right Inner FA-1-1-RI | 6 Pile Steel | 6 Each | 5 | 1 | 0 | 0 | Rusty piles, handrails and tops of reaction piles.
Right Intermediate FA-1-1-RM | 8 Pile Steel | 8 Each | 7 | 1 | 0 | 0 | Rusty piles, handrails and tops of reaction piles.
Right Outer FA-1-1-RO | 12 Pile Steel | 12 Each | 10 | 2 | 0 | 0 | Loose bolts on A3. Piles paint.
Dolphin Line Soundings
Structure Location | Tide Elevation | Line Sounding Reading | Mud Line Elevation | Check Pile Tip Elevation Data and Dive Report in Office and Adjust Condition of Structure State as Needed - Make a note if Condition State was Adjusted for this.
Left Inner | 9.6 | 40.5 | -30.9 | Date/Time: |  | 4/20/18 9:38a
|  |  |  | Tide Elevation: |  | +9.6
Left Outer | 9.6 | 52 | -42.4 | **All soundings shall be taken with a rag tape directly from the skiff
Right Inner | 9.6 | 41.6 | -32 | **The inspector shall record the tide elevation from the tide board if available
Right Intermediate | 9.6 | 49.2 | -39.6 | **If there is no tide board available, establish the tide elevation from the top of the wingwall timbers (+26.0 FT)
Right Outer | 9.6 | 56.5 | -46.9
**Dolphin Soundings Shall be taken at the face of the fender closest to the centerline of the slip
**Fill in the "Line Sounding Reading" column only (all other calculations will be done in the office)
|  |  |  | Structure I.D.: |  | 00016322C

## FH#1
Wingwall PM and Soundings
*Make notes on attached drawing for the following:
Check for loose and missing Rub Timber Bolts
Check for damaged and torn marine fenders
Check for crushed, missing, and rotten rub timbers
Check for loose, missing or damaged UHMW
Checked for damaged Type I and Type II fender panels
Check condition of access ladders
Check conditions of signs and sign posts
Check condition of fender chains and shackles
Note overall condition of the paint system
*Perform the line soundings
*Determine the linear feet of each wingwall that would fall
under each of the four condition states and fill in the table
Bride Seat, Towers, and Wingwall Line Soundings
Sounding Location | Tide Elevation | Line Sounding Reading | Mud Line Elevation
**All soundings shall be taken with a rag tape directly from the skiff
1 | 2 | 31.3 | -29.3 | **The inspector shall record the tide elevation from the tide board if available
2 | 2 | 32.2 | -30.2
3 | 2 | 36.1 | -34.1 | **If there is no tide board available, establish the tide elevation from the top of the wingwall timbers (+26.0 FT) on slip #1
4 | 2 | 33.6 | -31.6
5 | 2 | 35.6 | -33.6
6 | 2 | 36.4 | -34.4 | **Fill in the tide elevation, date, time, and name of person performing the line soundings
7 | 2 | 37.7 | -35.7
8 | 1.7 | 36.3 | -34.6 | **Fill in the "Line Sounding Reading" column only (all other calculations will be done in the office)
9 | 1.7 | 37.9 | -36.2
10 | 1.7 | 37.8 | -36.1
11 | 1.7 | 37.7 | -36 | Terminal: |  | Friday Harbor
12 | 1.7 | 37.4 | -35.7 | Slip #: |  | Slip #1 (Main)
13 | 1.7 | 38.6 | -36.9 | Date & Time |  | 2018-07-10 06:35
14 | 1.4 | 36.8 | -35.4 | Made By: |  | Jim Maund
15 | 1.4 | 36.6 | -35.2 | Checked By: |  | Vitaliy Chpeel
16 | 1.4 | 36 | -34.6 | Tide Elevation: |  | +1.4 to +2.0
17 | 1.4 | 35 | -33.6 | Structure I.D.: |  | 0016737A
18 | 1.4 | 32.3 | -30.9 | MPET Ref: D90565
19 | 1.4 | 34.8 | -33.4
Condition State of Wingwalls (See 1st Page for State Discriptions)
Structure | L.F. per Wingwall | STATE 1 | STATE 2 | STATE 3 | STATE 4 | NOTES:
Left Wingwall FH-2-1 | 30 | 26 | 3 | 0 | 1 | Replace 1 rub timber. 3 loose rub timbers. Paint chips on pilings and reaction piles frame. Some moss build up.
Right Wingwall FH-2-1 | 30 | 26 | 4 | 0 | 0 | 5 loose rub timbers. Some paint on pilings and rust apprearing on reaction piles frame. Moss build up.
DOLPHIN PM and Soundings
*Make notes on attached drawing for the following: | [7 empty] | FH-1
Check for loose Marine Fender Bolts
Check for damaged and torn marine fenders
Check for fender pile alignment problems
Check for damage and deterioration of fender panels
Check condition of access ladder
Check conditions of railing and signs
Check condition of moorage lines
Check condition of fender chains and shackles
Check condition of navigation lights
*Perform the line soundings
*Determine the Quantity of each Dolphin that would fall under each of the four condition states
and fill in table. Steel Dolphin Quantities are Represented by the each of piles contained in the
dolphin. Timber Dolphin Quantities are represented by each group of 10 piles (i.e. 70 pile dolphin
= quantity of 7). Quantities for floaters are represented as Linear Feet along Center Line of Floater.
Condition State of Dolphins (See 1st Page for State Discriptions)
Structure Location | Structure Type | Quantity in Structure | State 1 | State 2 | State 3 | State 4 | Notes
Left Intermediate FH-1-1-LM | 2 Pile Steel | 2 Each | 2 | 0 | 0 | 0 | OK
Left Outer FH-1-1-LO | 14 Pile Steel | 14 Each | 10 | 2 | 2 | 0 | Broken top collar and torn cone fender, A3. Cone fender shredding/ripping, A2.
Right Inner FH-1-1-RI | 8 Pile Steel Dolphin | 8 Each | 6 | 2 | 0 | 0 | OK
Right Outer FH-1-1-RO | 25 Pile Steel | 25 Each | 20 | 3 | 1 | 1 | Replace torn corn fender at fender panel. Old T-up cable top of diaphragm.
Dolphin Line Soundings
Structure Location | Tide Elevation | Line Sounding Reading | Mud Line Elevation | Check Pile Tip Elevation Data and Dive Report in Office and Adjust Condition of Structure State as Needed - Make a note if Condition State was Adjusted for this.
Left Intermediate | 1.2 | 26 | -24.8 | Date/Time: |  | 2018-07-10 06:55
|  |  |  | Tide Elevation: |  | +1.2
Left Outer | 1.2 | 43.6 | -42.4 | **All soundings shall be taken with a rag tape directly from the skiff
Right Inner | 1.2 | 39.6 | -38.4 | **The inspector shall record the tide elevation from the tide board if available
Right Outer | 1.2 | 47.7 | -46.5 | **If there is no tide board available, establish the tide elevation from the top of the wingwall timbers (+26.0 FT)
**Dolphin Soundings Shall be taken at the face of the fender closest to the centerline of the slip
**Fill in the "Line Sounding Reading" column only (all other calculations will be done in the office)
|  |  |  | Structure I.D.: |  | 0016737A

## FH#2
Wingwall PM and Soundings
*Make notes on attached drawing for the following:
Check for loose and missing Rub Timber Bolts
Check for damaged and torn marine fenders
Check for crushed, missing, and rotten rub timbers
Check for loose, missing or damaged UHMW
Checked for damaged Type I and Type II fender panels
Check condition of access ladders
Check conditions of signs and sign posts
Check condition of fender chains and shackles
Note overall condition of the paint system
*Perform the line soundings
*Determine the linear feet of each wingwall that would fall
under each of the four condition states and fill in the table
Bride Seat, Towers, and Wingwall Line Soundings
Sounding Location | Tide Elevation | Line Sounding Reading | Mud Line Elevation
1 | 0.1 | 28.5 | -28.4 | **The inspector shall record the tide elevation from the tide board if available
2 | 0.1 | 28.2 | -28.1
3 | NA | NA | NA | **If there is no tide board available, establish the tide elevation from the top of the wingwall timbers (+26.0 FT) on slip #1
4 | NA | NA | NA
5 | NA | NA | NA
6 | NA | NA | NA | **Fill in the tide elevation, date, time, and name of person performing the line soundings
7 | 0 | 25.8 | -25.8
8 | 0 | 25.8 | -25.8 | **Fill in the "Line Sounding Reading" column only (all other calculations will be done in the office)
9 | 0 | 30.9 | -30.9
10 | 0 | 31.4 | -31.4
11 | 0 | 30.1 | -30.1 | Terminal: |  | Friday Harbor
12 | 0.1 | 29.7 | -29.6 | Slip #: |  | Slip #2 (Aux)
13 | 0.1 | 29.3 | -29.2 | Date & Time |  | 2018-07-10 07:40
14 | 0.1 | 22.1 | -22 | Made By: |  | Jim Maund
15 | 0.1 | 22.4 | -22.3 | Checked By: |  | Vitaliy Chepel
16 | NA | NA | NA | Tide Elevation: |  | 0.0 to +0.1
17 | NA | NA | NA | Structure I.D.: |  | NA
18 | NA | NA | NA | MPET Ref: D90565
19 | NA | NA | NA
Condition State of Wingwalls (See 1st Page for State Discriptions)
Structure | L.F. per Wingwall | STATE 1 | STATE 2 | STATE 3 | STATE 4 | NOTES:
Left Wingwall FH-2-2 | 20 | 18 | 2 | 0 | 0 | Normal wear. Paint around welds at lower elevations (~ +5.0). Lower UHMW have more ware. Moss build up.
Right Wingwall FH-2-2 | 20 | 18 | 2 | 0 | 0 | Normal wear. Paint around welds at lower elevations (~ +5.0). Lower UHMW have more ware. Moss build up.
DOLPHIN PM and Soundings
*Make notes on attached drawing for the following: | [7 empty] | FH-2
Check for loose Marine Fender Bolts
Check for damaged and torn marine fenders
Check for fender pile alignment problems
Check for damage and deterioration of fender panels
Check condition of access ladder
Check conditions of railing and signs
Check condition of moorage lines
Check condition of fender chains and shackles
Check condition of navigation lights
*Perform the line soundings
*Determine the Quantity of each Dolphin that would fall under each of the four condition states
and fill in table. Steel Dolphin Quantities are Represented by the each of piles contained in the
dolphin. Timber Dolphin Quantities are represented by each group of 10 piles (i.e. 70 pile dolphin
= quantity of 7). Quantities for floaters are represented as Linear Feet along Center Line of Floater.
Condition State of Dolphins (See 1st Page for State Discriptions)
Structure Location | Structure Type | Quantity in Structure | State 1 | State 2 | State 3 | State 4 | Notes
Left Inner |  | SEE SLIP 1 RIGHT INNER
Left Outer |  | SEE SLIP 1 RIGHT OUTER
Right Intermediate FH-1-2-RM | 5 Pile Steel | 5 | 5 | 0 | 0 | 0 | OK
Right Outer FH-1-2-RO | 14 Pile Steel | 14 | 11 | 2 | 0 | 1 | Torn ~60% corn fender, A5. Lower collar loose, broken bolts, A3. Old T-up cable top of diaphragm.
Dolphin Line Soundings
Structure Location | Tide Elevation | Line Sounding Reading | Mud Line Elevation | Check Pile Tip Elevation Data and Dive Report in Office and Adjust Condition of Structure State as Needed - Make a note if Condition State was Adjusted for this.
Left Inner | -0.1 | 34 | -34.1 | Date/Time: |  | 2018-07-10 07:52
|  |  |  | Tide Elevation: |  | -0.1
Left Outer | -0.1 | 44.7 | -44.8 | **All soundings shall be taken with a rag tape directly from the skiff
Right Intermediate | -0.1 | 33.8 | -33.9 | **The inspector shall record the tide elevation from the tide board if available
Right Outer | -0.1 | 43 | -43.1 | **If there is no tide board available, establish the tide elevation from the top of the wingwall timbers (+26.0 FT) on slip #1
**Dolphin Soundings Shall be taken at the face of the fender closest to the centerline of the slip
**Fill in the "Line Sounding Reading" column only (all other calculations will be done in the office)
|  |  |  | Structure I.D.: |  | NA

## KI#1
Wingwall PM and Soundings
*Make notes on attached drawing for the following:
Check for loose and missing Rub Timber Bolts
Check for damaged and torn marine fenders
Check for crushed, missing, and rotten rub timbers
Check for loose, missing or damaged UHMW
Checked for damaged Type I and Type II fender panels
Check condition of access ladders
Check conditions of signs and sign posts
Check condition of fender chains and shackles
Note overall condition of the paint system
*Perform the line soundings
*Determine the linear feet of each wingwall that would fall
under each of the four condition states and fill in the table
Bride Seat, Towers, and Wingwall Line Soundings
Sounding Location | Tide Elevation | Line Sounding Reading | Mud Line Elevation
**All soundings shall be taken with a rag tape directly from the skiff
1 |  |  | 0 | **The inspector shall record the tide elevation from the tide board if available
2 |  |  | 0
3 | 6 | 46.9 | -40.9 | **If there is no tide board available, establish the tide elevation from the top of the wingwall timbers (+26.0 FT)
4 | 6 | 42.1 | -36.1
5 | 6 | 43.4 | -37.4
6 | 6 | 48.6 | -42.6 | **Fill in the tide elevation, date, time, and name of person performing the line soundings
7 | 6 | 47.1 | -41.1
8 | 6 | 46.4 | -40.4 | **Fill in the "Line Sounding Reading" column only (all other calculations will be done in the office)
9 | 6 | 47.7 | -41.7
10 | 6 | 49 | -43
11 | 6.1 | 49 | -42.9 | Terminal: |  | Kingston
12 | 6.1 | 48.9 | -42.8 | Slip #: |  | Slip #1
13 | 6.1 | 47.2 | -41.1 | Date & Time |  | 2018-06-21 10:00
14 | 6.1 | 45.2 | -39.1 | Made By: |  | Marc Miller
15 | 6.1 | 48.1 | -42 | Checked By: |  | Vitaliy Chepel
16 | 6.1 | 48 | -41.9 | Tide Elevation: |  | +6.0 to 6.1
17 | 6.1 | 43.4 | -37.3 | Structure I.D.: |  | 0016191A
18 | 6.1 | 41.1 | -35 | MPET Ref: D90560
19 | 6.1 | 46.6 | -40.5
Condition State of Wingwalls (See 1st Page for State Discriptions)
Structure | L.F. per Wingwall | STATE 1 | STATE 2 | STATE 3 | STATE 4 | NOTES:
Left Wingwall KI-2-1 | 30 | 27 | 3 | 0 | 0 | 1 loose rub timber.
NEW PAINT JOB DONE AT WINGWALL SUMMER 2017
Right Wingwall KI-2-1 | 30 | 27 | 3 | 0 | 0 | 1 loose rub timber.
DOLPHIN PM and Soundings
*Make notes on attached drawing for the following: | [7 empty] | KI-1
Check for loose Marine Fender Bolts
Check for damaged and torn marine fenders
Check for fender pile alignment problems
Check for damage and deterioration of fender panels
Check condition of access ladder
Check conditions of railing and signs
Check condition of moorage lines
Check condition of fender chains and shackles
Check condition of navigation lights
*Perform the line soundings
*Determine the Quantity of each Dolphin that would fall under each of the four condition states
and fill in table. Steel Dolphin Quantities are Represented by the each of piles contained in the
dolphin. Timber Dolphin Quantities are represented by each group of 10 piles (i.e. 70 pile dolphin
= quantity of 7). Quantities for floaters are represented as Linear Feet along Center Line of Floater.
Condition State of Dolphins (See 1st Page for State Discriptions)
Structure Location | Structure Type | Quantity in Structure | State 1 | State 2 | State 3 | State 4
Left Inner KI-1-1-LI | 6 Pile Steel | 6 | 5 | 1 | 0 | 0 | OK.
Left Outer KI-1-1-LO | 16 Pile Steel | 16 | 13 | 3 | 0 | 0 | MF, A2, pulling away, bolts loose. MF, A3, sagging.
ALL TOPS OF PILES PAINTED SUMMER 2017
Right Inner KI-1-1-RI | 6 Pile Steel | 6 | 5 | 1 | 0 | 0 | T-up line caught inside scyler fender rubbe pieces.
Right Intermediate KI-1-1-RM | 11 Pile steel | 11 | 10 | 1 | 0 | 0 | Saddle collars rusty.
Right Outer KI-1-1-RO | 25 Pile steel | 25 | 20 | 4 | 1 | 0 | MF, A4, corner ripped, but OK. MF, A11, sagging. MF, A12, pulling away, bolts loose.
Floater KI-1-1-LM | Timber Floater | 65 L.F. | 5 | 20 | 30 | 10 | Floater leaning toward the slip. Loose chains.
Dolphin Line Soundings
Structure Location | Tide Elevation | Line Sounding Reading | Mud Line Elevation | Check Pile Tip Elevation Data and Dive Report in Office and Adjust Condition of Structure State as Needed - Make a note if Condition State was Adjusted for this.
Left Inner | 6.3 | 44.6 | -38.3 | Date/Time: |  | 2018-06-21 10:20
|  |  |  | Tide Elevation: |  | +6.3
Left Outer | 6.3 | 36.3 | -30 | **All soundings shall be taken with a rag tape directly from the skiff
Right Inner | 6.3 | 43.1 | -36.8 | **The inspector shall record the tide elevation from the tide board if available
Right Intermediate | 6.3 | 41.8 | -35.5 | **If there is no tide board available, establish the tide elevation from the top of the wingwall timbers (+26.0 FT)
Right Outer | 6.3 | 41.1 | -34.8
**Dolphin Soundings Shall be taken at the face of the fender closest to the centerline of the slip
Floater, inshore | 6.3 | 41.9 | -35.6
**Fill in the "Line Sounding Reading" column only (all other calculations will be done in the office)
Floater, offshore | 6.3 | 33.8 | -27.5
|  |  |  | Structure I.D.: |  | 0016191A

## KI#2
Wingwall PM and Soundings
*Make notes on attached drawing for the following:
Check for loose and missing Rub Timber Bolts
Check for damaged and torn marine fenders
Check for crushed, missing, and rotten rub timbers
Check for loose, missing or damaged UHMW
Checked for damaged Type I and Type II fender panels
Check condition of access ladders
Check conditions of signs and sign posts
Check condition of fender chains and shackles
Note overall condition of the paint system
*Perform the line soundings
*Determine the linear feet of each wingwall that would fall
under each of the four condition states and fill in the table
Bride Seat, Towers, and Wingwall Line Soundings
Sounding Location | Tide Elevation | Line Sounding Reading | Mud Line Elevation
**All soundings shall be taken with a rag tape directly from the skiff
1 | 4.1 | 21.2 | -17.1 | **The inspector shall record the tide elevation from the tide board if available
2 | 4.1 | 20.3 | -16.2
3 | 4.1 | 33.9 | -29.8 | **If there is no tide board available, establish the tide elevation from the top of the wingwall timbers (+26.0 FT)
4 | 4.1 | 30.1 | -26
5 | 4.1 | 31.1 | -27
6 | 4.1 | 35.8 | -31.7 | **Fill in the tide elevation, date, time, and name of person performing the line soundings
7 | 4.4 | 35.9 | -31.5
8 | 4.4 | 35.6 | -31.2 | **Fill in the "Line Sounding Reading" column only (all other calculations will be done in the office)
9 | 4.4 | 36.5 | -32.1
10 | 4.4 | 38 | -33.6
11 | 4.4 | 37.7 | -33.3 | Terminal: |  | Kingston
12 | 4.4 | 37.9 | -33.5 | Slip #: |  | Slip #2
13 | 4.5 | 37.1 | -32.6 | Date & Time |  | 2018-06-21 08:30
14 | 4.5 | 35.6 | -31.1 | Made By: |  | Marc Miller
15 | 4.5 | 35.6 | -31.1 | Checked By: |  | Vitaliy Chepel
16 | 4.5 | 35.4 | -30.9 | Tide Elevation: |  | +4.1 to 4.4
17 | 4.5 | 32.6 | -28.1 | Structure I.D.: |  | 0013685A
18 | 4.5 | 28.6 | -24.1 | MPET Ref: D90560
19 | 4.5 | 33.3 | -28.8
Condition State of Wingwalls (See 1st Page for State Discriptions)
Structure | L.F. per Wingwall | STATE 1 | STATE 2 | STATE 3 | STATE 4 | NOTES:
Left Wingwall KI-2-2 | 30 | 25 | 3 | 0 | 2 | Replace 2 rub timbers.
NEW PAINT JOB FOR WINGWALLS DONE SUMMER 2017
Right Wingwall KI-2-2 | 30 | 26 | 3 | 0 | 1 | Replace 1 rub timber.
DOLPHIN PM and Soundings
*Make notes on attached drawing for the following: | [7 empty] | KI-2
Check for loose Marine Fender Bolts
Check for damaged and torn marine fenders
Check for fender pile alignment problems
Check for damage and deterioration of fender panels
Check condition of access ladder
Check conditions of railing and signs
Check condition of moorage lines
Check condition of fender chains and shackles
Check condition of navigation lights
*Perform the line soundings
*Determine the Quantity of each Dolphin that would fall under each of the four condition states
and fill in table. Steel Dolphin Quantities are Represented by the each of piles contained in the
dolphin. Timber Dolphin Quantities are represented by each group of 10 piles (i.e. 70 pile dolphin
= quantity of 7). Quantities for floaters are represented as Linear Feet along Center Line of Floater.
Condition State of Dolphins (See 1st Page for State Discriptions)
Structure Location | Structure Type | Quantity in Structure | State 1 | State 2 | State 3 | State 4 | Notes
Left Inner KI-1-2-LI | 6 Pile steel | 6 | 5 | 1 | 0 | 0 | OK
Left Intermediate |  | SEE SLIP 1 RIGHT INTERMEDIATE
ALL PILE TOPS PAINTED SUMMER 2017
Left Outer |  | SEE SLIP 1 RIGHT OUTER
Right Inner KI-1-2-RI | 6 Pile steel | 6 | 4 | 1 | 1 | 0 | MF half ripped, still intact, need replacing.
Right Outer KI-1-2-RO | 16 Pile steel | 16 | 14 | 2 | 0 | 0 | Fender panel paint.
Dolphin Line Soundings
Structure Location | Tide Elevation | Line Sounding Reading | Mud Line Elevation | Check Pile Tip Elevation Data and Dive Report in Office and Adjust Condition of Structure State as Needed - Make a note if Condition State was Adjusted for this.
Left Inner | 4.6 | 36.2 | -31.6 | Date/Time: |  | 2018-06-21 08:55
|  |  |  | Tide Elevation: |  | +4.6
Left Intermediate | 4.6 | 34.6 | -30 | **All soundings shall be taken with a rag tape directly from the skiff
Left Outer | 4.6 | 31 | -26.4 | **The inspector shall record the tide elevation from the tide board if available
Right Inner | 4.6 | 34 | -29.4 | **If there is no tide board available, establish the tide elevation from the top of the wingwall timbers (+26.0 FT)
Right Outer | 4.6 | 30.6 | -26
**Dolphin Soundings Shall be taken at the face of the fender closest to the centerline of the slip
**Fill in the "Line Sounding Reading" column only (all other calculations will be done in the office)
|  |  |  | Structure I.D.: |  | 0013685A

## KI#3
Wingwall PM and Soundings
*Make notes on attached drawing for the following:
Check for loose and missing Rub Timber Bolts
Check for damaged and torn marine fenders
Check for crushed, missing, and rotten rub timbers
Check for loose, missing or damaged UHMW
Checked for damaged Type I and Type II fender panels
Check condition of access ladders
Check conditions of signs and sign posts
Check condition of fender chains and shackles
Note overall condition of the paint system
*Perform the line soundings
*Determine the linear feet of each wingwall that would fall
under each of the four condition states and fill in the table
Bride Seat, Towers, and Wingwall Line Soundings
Sounding Location | Tide Elevation | Line Sounding Reading | Mud Line Elevation
**All soundings shall be taken with a rag tape directly from the skiff
1 | 4.8 | 23.5 | -18.7 | **The inspector shall record the tide elevation from the tide board if available
2 | 4.8 | 22.3 | -17.5
3 | NA | NA | NA | **If there is no tide board available, establish the tide elevation from the top of the wingwall timbers (+26.0 FT) on slip #1 or #2
4 | NA | NA | NA
5 | NA | NA | NA
6 | NA | NA | NA | **Fill in the tide elevation, date, time, and name of person performing the line soundings
7 | 4.8 | 24.8 | -20
8 | 4.8 | 27.9 | -23.1 | **Fill in the "Line Sounding Reading" column only (all other calculations will be done in the office)
9 | 4.8 | 28.1 | -23.3
10 | 4.8 | 26.6 | -21.8
11 | 4.8 | 28.3 | -23.5 | Terminal: |  | Kingston
12 | 4.8 | 29.4 | -24.6 | Slip #: |  | Slip #3
13 | 4.8 | 30.9 | -26.1 | Date & Time |  | 2018-06-21 09:05
14 | 4.8 | 29.5 | -24.7 | Made By: |  | Marc Miller
15 | 4.8 | 27.2 | -22.4 | Checked By: |  | Vitaliy Chepel
16 | NA | NA | NA | Tide Elevation: |  | +4.8
17 | NA | NA | NA | Structure I.D.: |  | NA
18 | NA | NA | NA | MPET Ref: D90560
19 | NA | NA | NA
Condition State of Wingwalls (See 1st Page for State Discriptions)
Structure | L.F. per Wingwall | STATE 1 | STATE 2 | STATE 3 | STATE 4 | NOTES:
Left Wingwall KI-2-3 | 20 | 15 | 4 | 1 | 0 | Normal wear and tear. Missing nut on mini schyler fender. Minor scratches on UHMW.
KI-2-3
Right Wingwall KI-2-3 | 20 | 15 | 4 | 1 | 0 | Normal wear and tear. Minor scratches on UHMW.
DOLPHIN PM and Soundings
*Make notes on attached drawing for the following: | [7 empty] | KI-3
Check for loose Marine Fender Bolts
Check for damaged and torn marine fenders
Check for fender pile alignment problems
Check for damage and deterioration of fender panels
Check condition of access ladder
Check conditions of railing and signs
Check condition of moorage lines
Check condition of fender chains and shackles
Check condition of navigation lights
*Perform the line soundings
*Determine the Quantity of each Dolphin that would fall under each of the four condition states
and fill in table. Steel Dolphin Quantities are Represented by the each of piles contained in the
dolphin. Timber Dolphin Quantities are represented by each group of 10 piles (i.e. 70 pile dolphin
= quantity of 7). Quantities for floaters are represented as Linear Feet along Center Line of Floater.
Condition State of Dolphins (See 1st Page for State Discriptions)
Structure Location | Structure Type | Quantity in Structure | State 1 | State 2 | State 3 | State 4 | Notes
Left Inner |  | SEE SLIP 2 RIGHT INNER
Left Intermediate KI-1-3-LM | 11 Pile Steel | 11 | 9 | 2 | 0 | 0 | Cormorant guamo.
Right Intermediate KI-1-3-RM | 70 Pile Timber | 7 | 2 | 3 | 2 | 0 | Top-Lower lashing down to a few strands. Lower section of UHMW loose.
NEED TO VERIFY LASHING WAS REPLACED WITH LAST ONCALL REPAIR LETTER.
Right Outer KI-1-3-RO | 11 Pile Steel | 11 | 9 | 2 | 0 | 0 | Excessive cormorant guamo.
Dolphin Line Soundings
Structure Location | Tide Elevation | Line Sounding Reading | Mud Line Elevation | Check Pile Tip Elevation Data and Dive Report in Office and Adjust Condition of Structure State as Needed - Make a note if Condition State was Adjusted for this.
Left Inner | 5 | 28.7 | -23.7 | Date/Time: |  | 2018-06-21 09:20
|  |  |  | Tide Elevation: |  | +5.0
Left Intermediate | 5 | 26.4 | -21.4 | **All soundings shall be taken with a rag tape directly from the skiff
Right Intermediate | 5 | 28.5 | -23.5 | **The inspector shall record the tide elevation from the tide board if available
Right Outer | 5 | 30.8 | -25.8 | **If there is no tide board available, establish the tide elevation from the top of the wingwall timbers (+26.0 FT) on slip #1 or #2
**Dolphin Soundings Shall be taken at the face of the fender closest to the centerline of the slip
**Fill in the "Line Sounding Reading" column only (all other calculations will be done in the office)
|  |  |  | Structure I.D.: |  | NA

## LO#1
Wingwall PM and Soundings
*Make notes on attached drawing for the following:
Check for loose and missing Rub Timber Bolts
Check for damaged and torn marine fenders
Check for crushed, missing, and rotten rub timbers
Check for loose, missing or damaged UHMW
Checked for damaged Type I and Type II fender panels
Check condition of access ladders
Check conditions of signs and sign posts
Check condition of fender chains and shackles
Note overall condition of the paint system
*Perform the line soundings
*Determine the linear feet of each wingwall that would fall
under each of the four condition states and fill in the table
Bride Seat, Towers, and Wingwall Line Soundings
Sounding Location | Tide Elevation | Line Sounding Reading | Mud Line Elevation | [5 empty] | Step | TO FIGURE OUT TIDE ELEVATION
|  |  |  | **All soundings shall be taken with a rag tape directly from the skiff |  |  |  |  | 1 | 16.29 feet is elevation at bottom of bridge seat girder
[9 empty] | 2 | Take measurement from bottom of girder to water line
1 | 1.7 | 6.7 | -5 | **The inspector shall record the tide elevation from the tide board if available |  |  |  |  | 3 | Then 16.29 - step 2
2 | 1.7 | 8.1 | -6.4 | [5 empty] | 4 | Equals TIDE ELEVATION
3 | 1.7 | 11.8 | -10.1 | **If there is no tide board available, establish the tide elevation from the bottom of the last horizontal tower brace (+6.4 FT)
4 | 1.7 | 26.1 | -24.4
5 | 1.7 | 29.5 | -27.8
6 | 1.7 | 31.8 | -30.1 | **Fill in the tide elevation, date, time, and name of person performing the line soundings
7 | NA | NA | NA
8 | NA | NA | NA | **Fill in the "Line Sounding Reading" column only (all other calculations will be done in the office)
9 | 1.7 | 27.9 | -26.2
10 | 1.7 | 33.8 | -32.1
11 | 1.7 | 33.1 | -31.4 | Terminal: |  | Lopez
12 | 1.7 | 31.9 | -30.2 | Slip #: |  | Slip #1
13 | 1.7 | 31.3 | -29.6 | Date & Time |  | 2018-07-10 08:50
14 | NA | NA | NA | Made By: |  | Jim Maund
15 | NA | NA | NA | Checked By: |  | Vitaliy Chepel
16 | 1.7 | 30.6 | -28.9 | Tide Elevation: |  | +1.7
17 | 1.7 | 30.4 | -28.7 | Structure I.D.: |  | 0012015A
18 | 1.7 | 23.9 | -22.2 | MPET Ref: D90566
19 | 1.7 | 27.3 | -25.6
Condition State of Wingwalls (See 1st Page for State Discriptions)
Structure | L.F. per Wingwall | STATE 1 | STATE 2 | STATE 3 | STATE 4 | NOTES: Both Walls
Left Wingwall LO-2-1 | 50 | 44 | 5 | 1 | 0 | Smashed first 5 rub timbers but OK. Torn acrh fender. Wear on UHMW. |  |  | REPAIRED 2017
Right Wingwall LO-2-1 | 50 | 45 | 3 | 1 | 1 | Smashed 2 rub timbers. Ripped marine fender, but OK. Bent arch fender. |  |  | REPAIRED 2017
DOLPHIN PM and Soundings
*Make notes on attached drawing for the following: | [7 empty] | LO-1
Check for loose Marine Fender Bolts
Check for damaged and torn marine fenders
Check for fender pile alignment problems
Check for damage and deterioration of fender panels
Check condition of access ladder
Check conditions of railing and signs
Check condition of moorage lines
Check condition of fender chains and shackles
Check condition of navigation lights
*Perform the line soundings
*Determine the Quantity of each Dolphin that would fall under each of the four condition states
and fill in table. Steel Dolphin Quantities are Represented by the each of piles contained in the
dolphin. Timber Dolphin Quantities are represented by each group of 10 piles (i.e. 70 pile dolphin
= quantity of 7). Quantities for floaters are represented as Linear Feet along Center Line of Floater.
Condition State of Dolphins (See 1st Page for State Discriptions)
Structure Location | Structure Type | Quantity in Structure | State 1 | State 2 | State 3 | State 4 | Notes
Left Intermediate LO-1-1-LM | 11 Pile Steel | 11 Each | 9 | 2 | 0 | 0 | Loose bolts. 2 Inner fender piles deep scratches.
Floater LO-1-1-LO | Concrete Floater | 80 L.F. | 65 | 10 | 5 | 0 | Steel drum support for cone fender is rusty. Deep scratches on panels.All panels severe paint deterioration. Lower elevation hardware is rusty.
Dolphin Line Soundings
Structure Location | Tide Elevation | Line Sounding Reading | Mud Line Elevation | Check Pile Tip Elevation Data and Dive Report in Office and Adjust Condition of Structure State as Needed - Make a note if Condition State was Adjusted for this.
Left Inner | 1.7 | 30.3 | -28.6 | Date/Time: |  | 2018-07-10 09:20
|  |  |  | Tide Elevation: |  | +1.7
Floater Onshore LT | 1.7 | 42.4 | -40.7 | **All soundings shall be taken with a rag tape directly from the skiff
Floater Onshore RT | 1.7 | 42.5 | -40.8 | **The inspector shall record the tide elevation from the tide board if available
LO-1-1-LO
Floater Offshore LT | 1.7 | 69.6 | -67.9 | **If there is no tide board available, establish the tide elevation from the bottom of the last horizontal tower brace (+6.4 FT)
Floater Offshore RT | 1.7 | 74.4 | -72.7
**Dolphin Soundings Shall be taken at the face of the fender closest to the centerline of the slip
**Fill in the "Line Sounding Reading" column only (all other calculations will be done in the office)
|  |  |  | Structure I.D.: |  | 0012015A

## MU#1
Wingwall PM and Soundings
*Make notes on attached drawing for the following:
Check for loose and missing Rub Timber Bolts
Check for damaged and torn marine fenders
Check for crushed, missing, and rotten rub timbers
Check for loose, missing or damaged UHMW
Checked for damaged Type I and Type II fender panels
Check condition of access ladders
Check conditions of signs and sign posts
Check condition of fender chains and shackles
Note overall condition of the paint system
*Perform the line soundings
*Determine the linear feet of each wingwall that would fall
under each of the four condition states and fill in the table
Bride Seat, Towers, and Wingwall Line Soundings
Sounding Location | Tide Elevation | Line Sounding Reading | Mud Line Elevation
**All soundings shall be taken with a rag tape directly from the skiff
1 | -1.2 | 17.5 | -18.7 | **The inspector shall record the tide elevation from the tide board if available
2 | -1 | 19.2 | -20.2
3 | -1.2 | 25.1 | -26.3 | **If there is no tide board available, establish the tide elevation from the top of the wingwall timbers (+26.0 FT)
4 | -1.2 | 24.4 | -25.6
5 | -1.2 | 29.6 | -30.8
6 | -1 | 31.7 | -32.7 | **Fill in the tide elevation, date, time, and name of person performing the line soundings
7 | -1 | 31.3 | -32.3
8 | -1 | 29.7 | -30.7 | **Fill in the "Line Sounding Reading" column only (all other calculations will be done in the office)
9 | -1 | 30.6 | -31.6
10 | -1 | 31.5 | -32.5
11 | -1 | 29.9 | -30.9 | Terminal: |  | Mukilteo
12 | -1 | 29.6 | -30.6 | Slip #: |  | Slip #1
13 | -1 | 28.6 | -29.6 | Date & Time |  | 2018-06-12 10:40
14 | -1.2 | 27.7 | -28.9 | Made By: |  | Josh Reynolds
15 | -1.2 | 26.5 | -27.7 | Checked By: |  | Vitaliy Chepel
16 | -1 | 28.7 | -29.7 | Tide Elevation: |  | -1.2
17 | -1.2 | 25.5 | -26.7 | Structure I.D.: |  | 0004140A
18 | -1 | 19.2 | -20.2 | MPET Ref: D90571
19 | -1.2 | 23.5 | -24.7
Condition State of Wingwalls (See 1st Page for State Discriptions)
Structure | L.F. per Wingwall | STATE 1 | STATE 2 | STATE 3 | STATE 4 | NOTES:
Left Wingwall MU-2-1 | 30 | 24 | 3 | 0 | 3 | Replace 3 rub timbers.
Right Wingwall MU-2-1 | 30 | 24 | 3 | 0 | 3 | Replace 3 rub timbers. 2 Loose rub timbers.
DOLPHIN PM and Soundings
*Make notes on attached drawing for the following: | [7 empty] | MU-1
Check for loose Marine Fender Bolts
Check for damaged and torn marine fenders
Check for fender pile alignment problems
Check for damage and deterioration of fender panels
Check condition of access ladder
Check conditions of railing and signs
Check condition of moorage lines
Check condition of fender chains and shackles
Check condition of navigation lights
*Perform the line soundings
*Determine the Quantity of each Dolphin that would fall under each of the four condition states
and fill in table. Steel Dolphin Quantities are Represented by the each of piles contained in the
dolphin. Timber Dolphin Quantities are represented by each group of 10 piles (i.e. 70 pile dolphin
= quantity of 7). Quantities for floaters are represented as Linear Feet along Center Line of Floater.
Condition State of Dolphins (See 1st Page for State Discriptions)
Structure Location | Structure Type | Quantity in Structure | State 1 | State 2 | State 3 | State 4 | Notes
Left Inner MU-1-1-LI | 70 Pile Timber | 7 | 2 | 2 | 2 | 1 | 15% wear on plastic piles and scratches on UHMW. One battered pile loose. Replace lower lashing. Upper lashing OK.
Right Inner MU-1-1-RI | 7 Pile Steel | 7 | 6 | 1 | 0 | 0 | OK
Floater MU-1-1-LO | Concrete Floater | 65 L.F. | 57 | 8 | 0 | 0 | NEW 2011. Scratches on fender panels. Backs of fender panels are rusty. Lower elevation hardware is rusty.
Dolphin Line Soundings
Structure Location | Tide Elevation | Line Sounding Reading | Mud Line Elevation | Check Pile Tip Elevation Data and Dive Report in Office and Adjust Condition of Structure State as Needed - Make a note if Condition State was Adjusted for this.
Left Inner | -0.2 | 33.1 | -33.3 | Date/Time: |  | 2018-06-12 11:15
|  |  |  | Tide Elevation: |  | -1
Right Inner | -0.2 | 33.3 | -33.5 | **All soundings shall be taken with a rag tape directly from the skiff
Floater Onshore | -1 | 37.2 | -38.2 | **The inspector shall record the tide elevation from the tide board if available |  |  |  |  | MU-1-1-LO
**If there is no tide board available, establish the tide elevation from the top of the wingwall timbers (+26.0 FT)
**Dolphin Soundings Shall be taken at the face of the fender closest to the centerline of the slip
**Fill in the "Line Sounding Reading" column only (all other calculations will be done in the office)
|  |  |  | Structure I.D.: |  | 0004140A

## OR#1
Wingwall PM and Soundings
*Make notes on attached drawing for the following:
Check for loose and missing Rub Timber Bolts
Check for damaged and torn marine fenders
Check for crushed, missing, and rotten rub timbers
Check for loose, missing or damaged UHMW
Checked for damaged Type I and Type II fender panels
Check condition of access ladders
Check conditions of signs and sign posts
Check condition of fender chains and shackles
Note overall condition of the paint system
*Perform the line soundings
*Determine the linear feet of each wingwall that would fall
under each of the four condition states and fill in the table
Bride Seat, Towers, and Wingwall Line Soundings
Sounding Location | Tide Elevation | Line Sounding Reading | Mud Line Elevation
**All soundings shall be taken with a rag tape directly from the skiff
1 | 1 | 11.8 | -10.8 | **The inspector shall record the tide elevation from the tide board if available
2 | 1 | 12.3 | -11.3
3 | 1 | 28.1 | -27.1 | **If there is no tide board available, establish the tide elevation from the top of the wingwall timbers (+26.0 FT)
4 | 1 | 23 | -22
5 | 1 | 25.4 | -24.4
6 | 1.3 | 29.7 | -28.4 | **Fill in the tide elevation, date, time, and name of person performing the line soundings
7 | 1.3 | 29.6 | -28.3
8 | 1.3 | 27.8 | -26.5 | **Fill in the "Line Sounding Reading" column only (all other calculations will be done in the office)
9 | 1.3 | 30.6 | -29.3
10 | 1.3 | 31.7 | -30.4
11 | 1.3 | 32.1 | -30.8 | Terminal: |  | Orcas
12 | 1.5 | 32.4 | -30.9 | Slip #: |  | Slip #1
13 | 1.5 | 30.4 | -28.9 | Date & Time |  | 2018-07-10 12:10
14 | 1.5 | 29.2 | -27.7 | Made By: |  | Jim Maund
15 | 1.5 | 30.4 | -28.9 | Checked By: |  | Vitaliy Chepel
16 | 1.5 | 30.6 | -29.1 | Tide Elevation: |  | +1.0 to +1.5
17 | 1.5 | 25.3 | -23.8 | Structure I.D.: |  | 0013202A
18 | 1.5 | 24.5 | -23 | MPET Ref: D90568
19 | 1 | 29.5 | -28.5
Condition State of Wingwalls (See 1st Page for State Discriptions)
Structure | L.F. per Wingwall | STATE 1 | STATE 2 | STATE 3 | STATE 4 | NOTES:
Left Wingwall OR-2-1 | 30 | 22 | 3 | 1 | 4 | Replace 4 rub timber. Upper elevation MF is tearing from 1" plate. 1 loose rub timber.
Right Wingwall OR-2-1 | 30 | 21 | 3 | 1 | 5 | Replace 5 rub timbers. 7 rub timbers smashed, possibly replacing will be necessary in the future.
DOLPHIN PM and Soundings
*Make notes on attached drawing for the following: | [7 empty] | OR-1
Check for loose Marine Fender Bolts
Check for damaged and torn marine fenders
Check for fender pile alignment problems
Check for damage and deterioration of fender panels
Check condition of access ladder
Check conditions of railing and signs
Check condition of moorage lines
Check condition of fender chains and shackles
Check condition of navigation lights
*Perform the line soundings
*Determine the Quantity of each Dolphin that would fall under each of the four condition states
and fill in table. Steel Dolphin Quantities are Represented by the each of piles contained in the
dolphin. Timber Dolphin Quantities are represented by each group of 10 piles (i.e. 70 pile dolphin
= quantity of 7). Quantities for floaters are represented as Linear Feet along Center Line of Floater.
Condition State of Dolphins (See 1st Page for State Discriptions)
Structure Location | Structure Type | Quantity in Structure | State 1 | State 2 | State 3 | State 4 | Notes
Left Floater OR-1-1-LO | Concrete Floater | 80 L.F. | 71 | 7 | 2 | 0 | Some marine fender panels are down to bare steel on edges. Few loose bolts. Sagging fenders, but OK.
Right Inner OR-1-1-RI | 7 Pile Steel | 7 | 7 | 0 | 0 | 0 | NEW 2015
Right Floater OR-1-1-RO | Concrete Floater | 80 L.F. | 72 | 6 | 2 | 0 | Some marine fender panels are beginning to show wear and tear on steel on edges. 2 loose bolts. Paint on fender panels. Sagging fender, but OK.
OR-1-1-LO
Dolphin Line Soundings
Structure Location | Tide Elevation | Line Sounding Reading | Mud Line Elevation | Check Pile Tip Elevation Data and Dive Report in Office and Adjust Condition of Structure State as Needed - Make a note if Condition State was Adjusted for this. |  |  |  |  | OR-1-1-RI
Floater On-shore LT | 1.8 | 36.2 | -34.4 | Date/Time: |  | 2018-07-10 12:30
|  |  |  | Tide Elevation: |  | +1.8
Floater Off-Shore LT | 1.8 | 50.8 | -49 | **All soundings shall be taken with a rag tape directly from the skiff |  |  |  |  | OR-1-1-RO
Right Inner | 1.8 | 31.1 | -29.3 | **The inspector shall record the tide elevation from the tide board if available
Floater On-Shore RT | 1.8 | 32.4 | -30.6 | **If there is no tide board available, establish the tide elevation from the top of the wingwall timbers (+26.0 FT)
Floater On-Shore RT | 1.8 | 41.7 | -39.9
**Dolphin Soundings Shall be taken at the face of the fender closest to the centerline of the slip
**Fill in the "Line Sounding Reading" column only (all other calculations will be done in the office)
|  |  |  | Structure I.D.: |  | 0013202A

## PD#1
Wingwall PM and Soundings
*Make notes on attached drawing for the following:
Check for loose and missing Rub Timber Bolts
Check for damaged and torn marine fenders
Check for crushed, missing, and rotten rub timbers
Check for loose, missing or damaged UHMW
Checked for damaged Type I and Type II fender panels
Check condition of access ladders
Check conditions of signs and sign posts
Check condition of fender chains and shackles
Note overall condition of the paint system
*Perform the line soundings
*Determine the linear feet of each wingwall that would fall
under each of the four condition states and fill in the table
Bride Seat, Towers, and Wingwall Line Soundings
Sounding Location | Tide Elevation | Line Sounding Reading | Mud Line Elevation
**All soundings shall be taken with a rag tape directly from the skiff
1 | 8.6 | 13.3 | -4.7 | **The inspector shall record the tide elevation from the tide board if available
2 | 8.6 | 12.4 | -3.8
3 | 8.6 | 24.5 | -15.9 | **If there is no tide board available, establish the tide elevation from the top of the wingwall timbers (+26.0 FT)
4 | 8.6 | 20.4 | -11.8
5 | 8.3 | 23.6 | -15.3
6 | 8.3 | 26.1 | -17.8 | **Fill in the tide elevation, date, time, and name of person performing the line soundings
7 | 8.3 | 27 | -18.7
8 | 8.3 | 25.7 | -17.4 | **Fill in the "Line Sounding Reading" column only (all other calculations will be done in the office)
9 | 8 | 28 | -20
10 | 8 | 29 | -21
11 | 8 | 28.6 | -20.6 | Terminal: |  | Point Defiance
12 | 8 | 27.1 | -19.1 | Slip #: |  | Slip #1
13 | 8 | 25.1 | -17.1 | Date & Time |  | 2018-06-14 07:30
14 | 7.7 | 23.7 | -16 | Made By: |  | Josh Reynolds
15 | 7.7 | 24.5 | -16.8 | Checked By: |  | Vitaliy Chepel
16 | 7.7 | 24.7 | -17 | Tide Elevation: |  | 8.3 to 8.8
17 | 8.8 | 21.6 | -12.8 | Structure I.D.: |  | 00X3158A
18 | 8.8 | 19.7 | -10.9 | MPET Ref: D90564
19 | 8.8 | 23.6 | -14.8
Condition State of Wingwalls (See 1st Page for State Discriptions)
Structure | L.F. per Wingwall | STATE 1 | STATE 2 | STATE 3 | STATE 4 | NOTES:
Left Wingwall PD-2-1 | 30 | 26 | 4 | 0 | 0 | Bent stiffener btw wale 3&4 from top. Replace 1 UHMW on iron bark. Battered piles bad paint.
Right Wingwall KI-2-1 | 30 | 25 | 3 | 1 | 1 | Replace 1 UHMW on iron bark. Lower elevation turnbuckles deteriating. 2 deffered UHMW on rub timbers. Replace 1 rub timber. 2 rub timbers loose. Battered piles bad paint.
DOLPHIN PM and Soundings
*Make notes on attached drawing for the following: | [7 empty] | PD-1
Check for loose Marine Fender Bolts
Check for damaged and torn marine fenders
Check for fender pile alignment problems
Check for damage and deterioration of fender panels
Check condition of access ladder
Check conditions of railing and signs
Check condition of moorage lines
Check condition of fender chains and shackles
Check condition of navigation lights
*Perform the line soundings
*Determine the Quantity of each Dolphin that would fall under each of the four condition states
and fill in table. Steel Dolphin Quantities are Represented by the each of piles contained in the
dolphin. Timber Dolphin Quantities are represented by each group of 10 piles (i.e. 70 pile dolphin
= quantity of 7). Quantities for floaters are represented as Linear Feet along Center Line of Floater.
Condition State of Dolphins (See 1st Page for State Discriptions)
Structure Location | Structure Type | Quantity in Structure | State 1 | State 2 | State 3 | State 4 | Notes
Right Outer PD-1-1-RO | Steel | 3 | 2 | 1 | 0 | 0 | Scyler fender, 2nd from top, rubber is getting loose. Lashing OK
Floater PD-1-1-LO | Concrete Floater | 80 L.F. | 72 | 8 | 0 | 0 | BRAND NEW 2014. All cotter pins rusted. 2nd panel offshore gauged in middle of fender panel. 3rd panel offshore slight gauge in middle of fender panel. Some cone fenders show signs of tear, but OK. 1 nut missing.
Dolphin Line Soundings
Structure Location | Tide Elevation | Line Sounding Reading | Mud Line Elevation | Check Pile Tip Elevation Data and Dive Report in Office and Adjust Condition of Structure State as Needed - Make a note if Condition State was Adjusted for this.
Right Outer | 7.4 | 36.1 | -28.7 | Date/Time: |  | 2018-06-14 07:55
|  |  |  | Tide Elevation: |  | 7.4
Floater Onshore | 7.4 | 26.9 | -19.5 | **All soundings shall be taken with a rag tape directly from the skiff
Floater Offshore | 7.4 | 38.5 | -31.1 | **The inspector shall record the tide elevation from the tide board if available
Floater Back Onshore | 7.4 | 22.5 | -15.1 | **If there is no tide board available, establish the tide elevation from the top of the wingwall timbers (+26.0 FT)
Floater Back Offshore | 7.4 | 35.5 | -28.1
**Dolphin Soundings Shall be taken at the face of the fender closest to the centerline of the slip
**Fill in the "Line Sounding Reading" column only (all other calculations will be done in the office)
|  |  |  | Structure I.D.: |  | 00X3158A

## PT#1
Wingwall PM and Soundings
*Make notes on attached drawing for the following:
Check for loose and missing Rub Timber Bolts
Check for damaged and torn marine fenders
Check for crushed, missing, and rotten rub timbers
Check for loose, missing or damaged UHMW
Checked for damaged Type I and Type II fender panels
Check condition of access ladders
Check conditions of signs and sign posts
Check condition of fender chains and shackles
Note overall condition of the paint system
*Perform the line soundings
*Determine the linear feet of each wingwall that would fall
under each of the four condition states and fill in the table
Bride Seat, Towers, and Wingwall Line Soundings
Sounding Location | Tide Elevation | Line Sounding Reading | Mud Line Elevation
**All soundings shall be taken with a rag tape directly from the skiff
1 | 3.2 | 19 | -15.8 | **The inspector shall record the tide elevation from the tide board if available
2 | 3.2 | 17.5 | -14.3
3 | NA | NA | NA | **If there is no tide board available, establish the tide elevation from the top of the wingwall timbers (+25.0 FT)
4 | NA | NA | NA
5 | NA | NA | NA
6 | 3.2 | 29.9 | -26.7 | **Fill in the tide elevation, date, time, and name of person performing the line soundings
7 | 3.2 | 29.4 | -26.2
8 | 3.2 | 28.4 | -25.2 | **Fill in the "Line Sounding Reading" column only (all other calculations will be done in the office)
9 | 3.7 | 29.8 | -26.1
10 | 3.7 | 31.9 | -28.2
11 | 3.7 | 31.5 | -27.8 | Terminal: |  | Port Townsend
12 | 3.7 | 30.7 | -27 | Slip #: |  | Slip #1
13 | 3.8 | 28.7 | -24.9 | Date & Time |  | 2018-08-06
14 | 3.8 | 27.9 | -24.1 | Made By: |  | Josh Reynolds
15 | 3.8 | 28.9 | -25.1 | Checked By: |  | Vitaliy Chepel
16 | 3.2 | 28.9 | -25.7 | Tide Elevation: |  | +3.2 to +3.8
17 | NA | NA | NA | Structure I.D.:
18 | NA | NA | NA | MPET Ref: D90555
19 | NA | NA | NA
5
Structure | L.F. per Wingwall | STATE 1 | STATE 2 | STATE 3 | STATE 4 | NOTES:
Left Wingwall PT-2-1 | 30 | 28 | 2 | 0 | 0 | OK
Right Wingwall PT-2-1 | 30 | 28 | 2 | 0 | 0 | OK
DOLPHIN PM and Soundings
*Make notes on attached drawing for the following: | [7 empty] | PT-1
Check for loose Marine Fender Bolts
Check for damaged and torn marine fenders
Check for fender pile alignment problems
Check for damage and deterioration of fender panels
Check condition of access ladder
Check conditions of railing and signs
Check condition of moorage lines
Check condition of fender chains and shackles
Check condition of navigation lights
*Perform the line soundings
*Determine the Quantity of each Dolphin that would fall under each of the four condition states
and fill in table. Steel Dolphin Quantities are Represented by the each of piles contained in the
dolphin. Timber Dolphin Quantities are represented by each group of 10 piles (i.e. 70 pile dolphin
= quantity of 7). Quantities for floaters are represented as Linear Feet along Center Line of Floater.
Condition State of Dolphins (See 1st Page for State Discriptions)
Structure Location | Structure Type | Quantity in Structure | State 1 | State 2 | State 3 | State 4 | Notes
Left Inner PT-1-1-LI | Steel | 7 | 6 | 1 | 0 | 0 | OK
Left Outer PT-1-1-LO | Steel | 15 | 13 | 2 | 0 | 0 | Missing 2 link bars
Right Outer PT-1-1-RO | Steel | 16 | 15 | 1 | 0 | 0 | OK
Dolphin Line Soundings
Structure Location | Tide Elevation | Line Sounding Reading | Mud Line Elevation | Check Pile Tip Elevation Data and Dive Report in Office and Adjust Condition of Structure State as Needed - Make a note if Condition State was Adjusted for this.
Left Inner | 3 | 26.7 | -23.7 | Date/Time: |  | 2018-08-06 09:50
|  |  |  | Tide Elevation: |  | +3.0
Left Outer | 3 | 25.7 | -22.7 | **All soundings shall be taken with a rag tape directly from the skiff
Right Outer | 3 | 26.2 | -23.2 | **The inspector shall record the tide elevation from the tide board if available
**If there is no tide board available, establish the tide elevation from the top of the wingwall timbers (+26.0 FT)
**Dolphin Soundings Shall be taken at the face of the fender closest to the centerline of the slip
**Fill in the "Line Sounding Reading" column only (all other calculations will be done in the office)
|  |  |  | Structure I.D.: |  | 0012274A

## PT#2
Wingwall PM and Soundings
*Make notes on attached drawing for the following:
Check for loose and missing Rub Timber Bolts
Check for damaged and torn marine fenders
Check for crushed, missing, and rotten rub timbers
Check for loose, missing or damaged UHMW
Checked for damaged Type I and Type II fender panels
Check condition of access ladders
Check conditions of signs and sign posts
Check condition of fender chains and shackles
Note overall condition of the paint system
*Perform the line soundings
*Determine the linear feet of each wingwall that would fall
under each of the four condition states and fill in the table
Bride Seat, Towers, and Wingwall Line Soundings
Sounding Location | Tide Elevation | Line Sounding Reading | Mud Line Elevation
**All soundings shall be taken with a rag tape directly from the skiff
1 | 2.4 | 15.4 | -13 | **The inspector shall record the tide elevation from the tide board if available
2 | 2.4 | 15.5 | -13.1
3 | 2.4 | 25 | -22.6 | **If there is no tide board available, establish the tide elevation from the top of the wingwall timbers (+25.0 FT) on slip #1
4 | 2.4 | 22.3 | -19.9
5 | 2.4 | 25.7 | -23.3
6 | 2.6 | 26.8 | -24.2 | **Fill in the tide elevation, date, time, and name of person performing the line soundings
7 | 2.6 | 23.7 | -21.1
8 | 2.6 | 23.5 | -20.9 | **Fill in the "Line Sounding Reading" column only (all other calculations will be done in the office)
9 | 2.6 | 26.8 | -24.2
10 | 2.6 | 28.6 | -26
11 | 2.9 | 27.3 | -24.4 | Terminal: |  | Port Townsend
12 | 2.9 | 27.3 | -24.4 | Slip #: |  | Slip #2 (AUX)
13 | 2.9 | 26.6 | -23.7 | Date & Time |  | 2018-08-06 09:00
14 | 2.9 | 24.9 | -22 | Made By: |  | Josh Reynolds
15 | 2.9 | 23.3 | -20.4 | Checked By: |  | Vitaliy Chepel
16 | 2.9 | 26.4 | -23.5 | Tide Elevation: |  | +2.4 to +2.9
17 | 2.9 | 25.3 | -22.4 | Structure I.D.: |  | 0012274B
18 | 2.9 | 22.1 | -19.2 | MPET Ref: D90555
19 | 2.9 | 24.8 | -21.9
Condition State of Wingwalls (See 1st Page for State Discriptions)
Structure | L.F. per Wingwall | STATE 1 | STATE 2 | STATE 3 | STATE 4 | NOTES:
Left Wingwall PT-2-2 | 20 | 14 | 5 | 1 | 0 | Bird Guamo. No fender on fender pile but its suppose to be this way due to boat docking. Clips paint gone & paint directly behind clips gone all fender piles.
PT-2-2
Right Wingwall PT-2-2 | 20 | 14 | 5 | 1 | 0 | Bird Guamo. Clips paint gone & paint directly behind clips gone all fender piles.
DOLPHIN PM and Soundings
*Make notes on attached drawing for the following: | [7 empty] | PT-2
Check for loose Marine Fender Bolts
Check for damaged and torn marine fenders
Check for fender pile alignment problems
Check for damage and deterioration of fender panels
Check condition of access ladder
Check conditions of railing and signs
Check condition of moorage lines
Check condition of fender chains and shackles
Check condition of navigation lights
*Perform the line soundings
*Determine the Quantity of each Dolphin that would fall under each of the four condition states
and fill in table. Steel Dolphin Quantities are Represented by the each of piles contained in the
dolphin. Timber Dolphin Quantities are represented by each group of 10 piles (i.e. 70 pile dolphin
= quantity of 7). Quantities for floaters are represented as Linear Feet along Center Line of Floater.
Condition State of Dolphins (See 1st Page for State Discriptions)
Structure Location | Structure Type | Quantity in Structure | State 1 | State 2 | State 3 | State 4 | Notes
Left Outer PT-1-2-LO | 51 Pile Timber | 5 | 1 | 2 | 2 | 0 | 2 timber piles missing UHMW @ +20 and lower. 3 timber piles ~ 25% gone. 1 timber pile UHMW loose. Replace lower lashing, upper lashing is good.
Right Outer PT-1-2-RO | 51 Pile Timber | 5 | 2 | 2 | 1 | 0 | 3 plastic piles in good condition. 2 timber piles ~ 25% gone. Lower lashing OK and upper lashing OK.
Dolphin Line Soundings
Structure Location | Tide Elevation | Line Sounding Reading | Mud Line Elevation | Check Pile Tip Elevation Data and Dive Report in Office and Adjust Condition of Structure State as Needed - Make a note if Condition State was Adjusted for this.
Left Outer | 3 | 25.2 | -22.2 | Date/Time: |  | 2018-08-06 09:45
|  |  |  | Tide Elevation: |  | +3.0
Right Outer | 3 | 25.5 | -22.5 | **All soundings shall be taken with a rag tape directly from the skiff
**The inspector shall record the tide elevation from the tide board if available
**If there is no tide board available, establish the tide elevation from the top of the wingwall timbers (+25.0 FT) on slip #1
**Dolphin Soundings Shall be taken at the face of the fender closest to the centerline of the slip
**Fill in the "Line Sounding Reading" column only (all other calculations will be done in the office)
|  |  |  | Structure I.D.: |  | 0012274B

## SE#1
Wingwall PM and Soundings
*Make notes on attached drawing for the following:
Check for loose and missing Rub Timber Bolts
Check for damaged and torn marine fenders
Check for crushed, missing, and rotten rub timbers
Check for loose, missing or damaged UHMW
Checked for damaged Type I and Type II fender panels
Check condition of access ladders
Check conditions of signs and sign posts
Check condition of fender chains and shackles
Note overall condition of the paint system
*Perform the line soundings
*Determine the linear feet of each wingwall that would fall
under each of the four condition states and fill in the table
Bride Seat, Towers, and Wingwall Line Soundings
Sounding Location | Tide Elevation | Line Sounding Reading | Mud Line Elevation
**All soundings shall be taken with a rag tape directly from the skiff
1 |  |  | 0 | **The inspector shall record the tide elevation from the tide board if available
2 |  |  | 0
3 |  |  | 0 | **If there is no tide board available, establish the tide elevation from the top of the wingwall timbers (+26.0 FT)
4 |  |  | 0
5 |  |  | 0
6 |  |  | 0 | **Fill in the tide elevation, date, time, and name of person performing the line soundings
7 |  |  | 0
8 |  |  | 0 | **Fill in the "Line Sounding Reading" column only (all other calculations will be done in the office)
9 |  |  | 0
10 |  |  | 0
11 |  |  | 0 | Terminal: |  | Seattle
12 |  |  | 0 | Slip #: |  | Slip #1 (South)
13 |  |  | 0 | Date & Time
14 |  |  | 0 | Made By:
15 |  |  | 0 | Checked By:
16 |  |  | 0 | Tide Elevation:
17 |  |  | 0 | Structure I.D.: |  | 0009013A
18 |  |  | 0
19 |  |  | 0
Condition State of Wingwalls (See 1st Page for State Discriptions)
Structure | L.F. per Wingwall | STATE 1 | STATE 2 | STATE 3 | STATE 4 | NOTES:
Left Wingwall SE-2-1 | 30 | 22 | 4 | 0 | 4 | Replace 4 rub timbers. Replace lower elevation attachment bolts at 1 rub timber.
Right Wingwall SE-2-1 | 30 | 20 | 3 | 0 | 7 | Replace 7 rub timbers.
DOLPHIN PM and Soundings
*Make notes on attached drawing for the following: | [7 empty] | SE-1
Check for loose Marine Fender Bolts
Check for damaged and torn marine fenders
Check for fender pile alignment problems
Check for damage and deterioration of fender panels
Check condition of access ladder
Check conditions of railing and signs
Check condition of moorage lines
Check condition of fender chains and shackles
Check condition of navigation lights
*Perform the line soundings
*Determine the Quantity of each Dolphin that would fall under each of the four condition states
and fill in table. Steel Dolphin Quantities are Represented by the each of piles contained in the
dolphin. Timber Dolphin Quantities are represented by each group of 10 piles (i.e. 70 pile dolphin
= quantity of 7). Quantities for floaters are represented as Linear Feet along Center Line of Floater.
Condition State of Dolphins (See 1st Page for State Discriptions)
Structure Location | Structure Type | Quantity in Structure | State 1 | State 2 | State 3 | State 4 | Notes
Floater SE-1-1-RO | Concrete Floater | 90 L.F. | 70 | 25 | 5 | 0 | Wood panel corner damaged but ok. Wood panel and UHMW crushed but ok. Tie up cable broken, remove.
Dolphin Line Soundings
Structure Location | Tide Elevation | Line Sounding Reading | Mud Line Elevation | Check Pile Tip Elevation Data and Dive Report in Office and Adjust Condition of Structure State as Needed - Make a note if Condition State was Adjusted for this.
Floater onshore S |  |  | 0 | Date/Time:
Tide Elevation:
Floater offshore S |  |  | 0 | **All soundings shall be taken with a rag tape directly from the skiff
Floater onshore N |  |  | 0 | **The inspector shall record the tide elevation from the tide board if available
Floater offshore N |  |  | 0 | **If there is no tide board available, establish the tide elevation from the top of the wingwall timbers (+26.0 FT)
**Dolphin Soundings Shall be taken at the face of the fender closest to the centerline of the slip
**Fill in the "Line Sounding Reading" column only (all other calculations will be done in the office)
|  |  |  | Structure I.D.: |  | 0009013A

## SE#2
Wingwall PM and Soundings
*Make notes on attached drawing for the following:
Check for loose and missing Rub Timber Bolts
Check for damaged and torn marine fenders
Check for crushed, missing, and rotten rub timbers
Check for loose, missing or damaged UHMW
Checked for damaged Type I and Type II fender panels
Check condition of access ladders
Check conditions of signs and sign posts
Check condition of fender chains and shackles
Note overall condition of the paint system
*Perform the line soundings
*Determine the linear feet of each wingwall that would fall
under each of the four condition states and fill in the table
Bride Seat, Towers, and Wingwall Line Soundings
Sounding Location | Tide Elevation | Line Sounding Reading | Mud Line Elevation
**All soundings shall be taken with a rag tape directly from the skiff
1 |  |  | 0 | **The inspector shall record the tide elevation from the tide board if available
2 |  |  | 0
3 |  |  | 0 | **If there is no tide board available, establish the tide elevation from the top of the wingwall timbers (+26.0 FT)
4 |  |  | 0
5 |  |  | 0
6 |  |  | 0 | **Fill in the tide elevation, date, time, and name of person performing the line soundings
7 |  |  | 0
8 |  |  | 0 | **Fill in the "Line Sounding Reading" column only (all other calculations will be done in the office)
9 |  |  | 0
10 |  |  | 0
11 |  |  | 0 | Terminal: |  | Seattle
12 |  |  | 0 | Slip #: |  | Slip #2 (Center)
13 |  |  | 0 | Date & Time
14 |  |  | 0 | Made By:
15 |  |  | 0 | Checked By:
16 |  |  | 0 | Tide Elevation:
17 |  |  | 0 | Structure I.D.: |  | 0007486A
18 |  |  | 0
19 |  |  | 0
Condition State of Wingwalls (See 1st Page for State Discriptions)
Structure | L.F. per Wingwall | STATE 1 | STATE 2 | STATE 3 | STATE 4 | NOTES:
Left Wingwall SE-2-2 | 30 | 21 | 7 | 0 | 2 | Replace 2 rub timbers. Replace lower elev. ttachement bolts at 7 rub timbers.
Right Wingwall SE-2-2 | 17 | 15 | 2 | 0 | 0 | Replace lower elev. Attachement bolts at 1 rub timber.
DOLPHIN PM and Soundings
*Make notes on attached drawing for the following: | [7 empty] | SE-2
Check for loose Marine Fender Bolts
Check for damaged and torn marine fenders
Check for fender pile alignment problems
Check for damage and deterioration of fender panels
Check condition of access ladder
Check conditions of railing and signs
Check condition of moorage lines
Check condition of fender chains and shackles
Check condition of navigation lights
*Perform the line soundings
*Determine the Quantity of each Dolphin that would fall under each of the four condition states
and fill in table. Steel Dolphin Quantities are Represented by the each of piles contained in the
dolphin. Timber Dolphin Quantities are represented by each group of 10 piles (i.e. 70 pile dolphin
= quantity of 7). Quantities for floaters are represented as Linear Feet along Center Line of Floater.
Condition State of Dolphins (See 1st Page for State Discriptions)
Structure Location | Structure Type | Quantity in Structure | State 1 | State 2 | State 3 | State 4 | Notes
Right Inner SE-1-2-RI | timber - LF | 51 | 6 | 10 | 15 | 20 | Replace 12 rotten rub timbers and 2 timber wales. Piles are loose need to retighten upper and lower lashings.
Floater SE-1-2-RO | Concrete Floater | 90 L.F. | 55 | 20 | 10 | 5 | Lower on-shore wale start to split. UHMW missing on top at number of locations. Rust on Fender Panels. Corner is damaged on fender panel.
Dolphin Line Soundings
Structure Location | Tide Elevation | Line Sounding Reading | Mud Line Elevation | Check Pile Tip Elevation Data and Dive Report in Office and Adjust Condition of Structure State as Needed - Make a note if Condition State was Adjusted for this.
Floater onshore S |  |  | 0 | Date/Time: |  |  |  |  | SE-1-2-RI
Tide Elevation:
Floater offshore S |  |  | 0 | **All soundings shall be taken with a rag tape directly from the skiff
Floater onshore N |  |  | 0 | **The inspector shall record the tide elevation from the tide board if available
Floater offshore N |  |  | 0 | **If there is no tide board available, establish the tide elevation from the top of the wingwall timbers (+26.0 FT) |  |  |  |  | SE-1-2-RO
**Dolphin Soundings Shall be taken at the face of the fender closest to the centerline of the slip
**Fill in the "Line Sounding Reading" column only (all other calculations will be done in the office)
|  |  |  | Structure I.D.: |  | 0007486A

## SE#3
Wingwall PM and Soundings
*Make notes on attached drawing for the following:
Check for loose and missing Rub Timber Bolts
Check for damaged and torn marine fenders
Check for crushed, missing, and rotten rub timbers
Check for loose, missing or damaged UHMW
Checked for damaged Type I and Type II fender panels
Check condition of access ladders
Check conditions of signs and sign posts
Check condition of fender chains and shackles
Note overall condition of the paint system
*Perform the line soundings
*Determine the linear feet of each wingwall that would fall
under each of the four condition states and fill in the table
Bride Seat, Towers, and Wingwall Line Soundings
Sounding Location | Tide Elevation | Line Sounding Reading | Mud Line Elevation
**All soundings shall be taken with a rag tape directly from the skiff
1 |  |  | 0 | **The inspector shall record the tide elevation from the tide board if available
2 |  |  | 0
3 |  |  | 0 | **If there is no tide board available, establish the tide elevation from the top of the wingwall timbers (+26.0 FT)
4 |  |  | 0
5 |  |  | 0
6 |  |  | 0 | **Fill in the tide elevation, date, time, and name of person performing the line soundings
7 |  |  | 0
8 |  |  | 0 | **Fill in the "Line Sounding Reading" column only (all other calculations will be done in the office)
9 |  |  | 0
10 |  |  | 0
11 |  |  | 0 | Terminal: |  | Seattle
12 |  |  | 0 | Slip #: |  | Slip #3 (North)
13 |  |  | 0 | Date & Time
14 |  |  | 0 | Made By:
15 |  |  | 0 | Checked By:
16 |  |  | 0 | Tide Elevation:
17 |  |  | 0 | Structure I.D.: |  | 0007486B
18 |  |  | 0
19 |  |  | 0
Condition State of Wingwalls (See 1st Page for State Discriptions)
Structure | L.F. per Wingwall | STATE 1 | STATE 2 | STATE 3 | STATE 4 | NOTES:
Left Wingwall SE-2-3 | 17 | 13 | 2 | 0 | 2 | Replace 2 rub timbers, crushed above. Piles paint.
Right Wingwall SE-2-3 | 30 | 23 | 3 | 1 | 3 | Type 1 panel is very loose. Replace 3 rub timbers. (4th and 5th wales are damaged from top). Piles paint.
DOLPHIN PM and Soundings
*Make notes on attached drawing for the following: | [7 empty] | SE-3
Check for loose Marine Fender Bolts
Check for damaged and torn marine fenders
Check for fender pile alignment problems
Check for damage and deterioration of fender panels
Check condition of access ladder
Check conditions of railing and signs
Check condition of moorage lines
Check condition of fender chains and shackles
Check condition of navigation lights
*Perform the line soundings
*Determine the Quantity of each Dolphin that would fall under each of the four condition states
and fill in table. Steel Dolphin Quantities are Represented by the each of piles contained in the
dolphin. Timber Dolphin Quantities are represented by each group of 10 piles (i.e. 70 pile dolphin
= quantity of 7). Quantities for floaters are represented as Linear Feet along Center Line of Floater.
Condition State of Dolphins (See 1st Page for State Discriptions)
Structure Location | Structure Type | Quantity in Structure | State 1 | State 2 | State 3 | State 4 | Notes
Left Inner SE-1-3-LI | Timber - LF | 51 | 0 | 15 | 15 | 25 | Replace 11 rotten or borken rub timbers. Loose lashings on piles. Possible bad timber wales. On-shore section of dog leg entire rub timber face broke and in water.
Dolphin Line Soundings
Structure Location | Tide Elevation | Line Sounding Reading | Mud Line Elevation | Check Pile Tip Elevation Data and Dive Report in Office and Adjust Condition of Structure State as Needed - Make a note if Condition State was Adjusted for this.
Floater | SEE SLIP 2 ON-SHORE, OFF-SHORE |  |  | Date/Time:
Tide Elevation:
**All soundings shall be taken with a rag tape directly from the skiff
**The inspector shall record the tide elevation from the tide board if available
**If there is no tide board available, establish the tide elevation from the top of the wingwall timbers (+26.0 FT)
**Dolphin Soundings Shall be taken at the face of the fender closest to the centerline of the slip
**Fill in the "Line Sounding Reading" column only (all other calculations will be done in the office)
|  |  |  | Structure I.D.: |  | 0007486B

## SH#1
Wingwall PM and Soundings
*Make notes on attached drawing for the following:
Check for loose and missing Rub Timber Bolts
Check for damaged and torn marine fenders
Check for crushed, missing, and rotten rub timbers
Check for loose, missing or damaged UHMW
Checked for damaged Type I and Type II fender panels
Check condition of access ladders
Check conditions of signs and sign posts
Check condition of fender chains and shackles
Note overall condition of the paint system
*Perform the line soundings
*Determine the linear feet of each wingwall that would fall
under each of the four condition states and fill in the table
Bride Seat, Towers, and Wingwall Line Soundings
Sounding Location | Tide Elevation | Line Sounding Reading | Mud Line Elevation
**All soundings shall be taken with a rag tape directly from the skiff
1 | 2.6 | 18.3 | -15.7 | **The inspector shall record the tide elevation from the tide board if available
2 | 2.6 | 25.3 | -22.7
3 | 2.6 | 35.2 | -32.6 | **If there is no tide board available, establish the tide elevation from the top of the wingwall timbers (+26.0 FT)
4 | 2.6 | 32.3 | -29.7
5 | 2.6 | 33.4 | -30.8
6 | 2.6 | 36.6 | -34 | **Fill in the tide elevation, date, time, and name of person performing the line soundings
7 | 2.6 | 35.9 | -33.3
8 | 2.7 | 35.9 | -33.2 | **Fill in the "Line Sounding Reading" column only (all other calculations will be done in the office)
9 | 2.7 | 37.4 | -34.7
10 | 2.7 | 36.3 | -33.6
11 | 2.7 | 37.7 | -35 | Terminal: |  | Shaw
12 | 2.7 | 37.1 | -34.4 | Slip #: |  | Slip #1
13 | 2.7 | 36 | -33.3 | Date & Time |  | 2018-07-10 12:45
14 | 3 | 34.4 | -31.4 | Made By: |  | Jim Maund
15 | 3 | 35.6 | -32.6 | Checked By: |  | Vitaliy Chepel
16 | 3 | 36.7 | -33.7 | Tide Elevation: |  | +2.6 to +3.3
17 | 3.3 | 33.5 | -30.2 | Structure I.D.: |  | 0016576A
18 | 3.3 | 32.6 | -29.3 | MPET Ref: D90567
19 | 3.3 | 34.6 | -31.3
Condition State of Wingwalls (See 1st Page for State Discriptions)
Structure | L.F. per Wingwall | STATE 1 | STATE 2 | STATE 3 | STATE 4 | NOTES:
Left Wingwall SH-2-1 | 40 | 34 | 4 | 2 | 0 | Normal wear and tear. Ladder bent at ~ +6. Plastic panels are loose at lower elevation.
Right Wingwall SH-2-1 | 30 | 26 | 4 | 0 | 0 | Normal wear and tear. Lower MF bolts are rusty. Off-shore upper MF bolts loose.
DOLPHIN PM and Soundings
*Make notes on attached drawing for the following: | [7 empty] | SH-1
Check for loose Marine Fender Bolts
Check for damaged and torn marine fenders
Check for fender pile alignment problems
Check for damage and deterioration of fender panels
Check condition of access ladder
Check conditions of railing and signs
Check condition of moorage lines
Check condition of fender chains and shackles
Check condition of navigation lights
*Perform the line soundings
*Determine the Quantity of each Dolphin that would fall under each of the four condition states
and fill in table. Steel Dolphin Quantities are Represented by the each of piles contained in the
dolphin. Timber Dolphin Quantities are represented by each group of 10 piles (i.e. 70 pile dolphin
= quantity of 7). Quantities for floaters are represented as Linear Feet along Center Line of Floater.
Condition State of Dolphins (See 1st Page for State Discriptions)
Structure Location | Structure Type | Quantity in Structure | State 1 | State 2 | State 3 | State 4 | Notes
Right Intermediate SH-1-1-RM | 12 Pile Steel | 12 | 11 | 1 | 0 | 0 | New in 2010
Right Outer SH-1-1-RO | 18 Pile Steel | 18 | 17 | 1 | 0 | 0 | New in 2010
Dolphin Line Soundings
Structure Location | Tide Elevation | Line Sounding Reading | Mud Line Elevation | Check Pile Tip Elevation Data and Dive Report in Office and Adjust Condition of Structure State as Needed - Make a note if Condition State was Adjusted for this.
Right Intermediate | 3.5 | 35.5 | -32 | Date/Time: |  | 2018-07-10 13:15
|  |  |  | Tide Elevation: |  | +3.5
Right Outer | 3.5 | 44.3 | -40.8 | **All soundings shall be taken with a rag tape directly from the skiff
**The inspector shall record the tide elevation from the tide board if available
**If there is no tide board available, establish the tide elevation from the top of the wingwall timbers (+26.0 FT)
**Dolphin Soundings Shall be taken at the face of the fender closest to the centerline of the slip
**Fill in the "Line Sounding Reading" column only (all other calculations will be done in the office)
|  |  |  | Structure I.D.: |  | 0016576A

## SO#1
Wingwall PM and Soundings
*Make notes on attached drawing for the following:
Check for loose and missing Rub Timber Bolts
Check for damaged and torn marine fenders
Check for crushed, missing, and rotten rub timbers
Check for loose, missing or damaged UHMW
Checked for damaged Type I and Type II fender panels
Check condition of access ladders
Check conditions of signs and sign posts
Check condition of fender chains and shackles
Note overall condition of the paint system
*Perform the line soundings
*Determine the linear feet of each wingwall that would fall
under each of the four condition states and fill in the table
Bride Seat, Towers, and Wingwall Line Soundings
Sounding Location | Tide Elevation | Line Sounding Reading | Mud Line Elevation
**All soundings shall be taken with a rag tape directly from the skiff
1 | 6.2 | 18.3 | -12.1 | **The inspector shall record the tide elevation from the tide board if available
2 | 6.2 | 17 | -10.8
3 | 6.2 | 29.2 | -23 | **If there is no tide board available, establish the tide elevation from the top of the wingwall timbers (+26.0 FT)
4 | 6.2 | 24 | -17.8
5 | 6.2 | 26.8 | -20.6
6 | 6.4 | 31 | -24.6 | **Fill in the tide elevation, date, time, and name of person performing the line soundings
7 | 6.4 | 29.9 | -23.5
8 | 6.4 | 29.5 | -23.1 | **Fill in the "Line Sounding Reading" column only (all other calculations will be done in the office)
9 | 6.4 | 32.5 | -26.1
10 | 6.4 | 33.2 | -26.8
11 | 6.6 | 32 | -25.4 | Terminal: |  | Southworth
12 | 6.6 | 33.2 | -26.6 | Slip #: |  | Slip #1
13 | 6.6 | 28.3 | -21.7 | Date & Time |  | 4/24/18 9:30a
14 | 6.8 | 28.8 | -22 | Made By: |  | Ryan McKnight
15 | 6.8 | 31 | -24.2 | Checked By: |  | Vitaliy Chepel
16 | 6.8 | 30.7 | -23.9 | Tide Elevation: |  | +6.2 to +6.8
17 | 6.8 | 27 | -20.2 | Structure I.D.: |  | 0016322B
18 | 6.8 | 24.9 | -18.1 | MPET Ref: D90561
19 | 6.8 | 29.5 | -22.7
Condition State of Wingwalls (See 1st Page for State Discriptions)
Structure | L.F. per Wingwall | STATE 1 | STATE 2 | STATE 3 | STATE 4 | NOTES:
Left Wingwall SO-2-1 | 30 | 27 | 2 | 0 | 1 | Replace 1 rub timber. Battered piles paint bad near marine growth.
Right Wingwall SO-2-1 | 30 | 27 | 3 | 0 | 0 | Upper elevation marine fender bolts loose. Battered piles paint bad near marine growth.
DOLPHIN PM and Soundings
*Make notes on attached drawing for the following: | [7 empty] | SO-1
Check for loose Marine Fender Bolts
Check for damaged and torn marine fenders
Check for fender pile alignment problems
Check for damage and deterioration of fender panels
Check condition of access ladder
Check conditions of railing and signs
Check condition of moorage lines
Check condition of fender chains and shackles
Check condition of navigation lights
*Perform the line soundings
*Determine the Quantity of each Dolphin that would fall under each of the four condition states
and fill in table. Steel Dolphin Quantities are Represented by the each of piles contained in the
dolphin. Timber Dolphin Quantities are represented by each group of 10 piles (i.e. 70 pile dolphin
= quantity of 7). Quantities for floaters are represented as Linear Feet along Center Line of Floater.
Condition State of Dolphins (See 1st Page for State Discriptions)
Structure Location | Structure Type | Quantity in Structure | State 1 | State 2 | State 3 | State 4 | Notes
Left Inner SO-1-1-LI | Steel | 8 | 7 | 1 | 0 | 0 | OK
Left Intermediate SO-1-1-LM | Steel | 10 | 9 | 1 | 0 | 0 | OK
Left Outer SO-1-1-LO | Steel | 17 | 15 | 2 | 0 | 0 | Sagging MF A2. Little sag on MF A1.
Right Inner SO-1-1-RI | Steel | 8 | 7 | 1 | 0 | 0 | OK. Paint mid point and breaking.
Right Intermediate SO-1-1-RM | Steel | 10 | 8 | 2 | 0 | 0 | MF steel plate starting to work its way out.
Right Outer SO-1-1-RO | Steel | 17 | 15 | 2 | 0 | 0 | MF A1 bolts need to be tightened. MF A2 wear but OK. Intermediate collars rusty.
Dolphin Line Soundings
Structure Location | Tide Elevation | Line Sounding Reading | Mud Line Elevation | Check Pile Tip Elevation Data and Dive Report in Office and Adjust Condition of Structure State as Needed - Make a note if Condition State was Adjusted for this.
Left Inner | 7.1 | 31.4 | -24.3 | Date/Time: |  | 4/24/18 10:20a
|  |  |  | Tide Elevation: |  | +7.1
Left Intermediate | 7.1 | 31 | -23.9 | **All soundings shall be taken with a rag tape directly from the skiff
Left Outer | 7.1 | 31.6 | -24.5 | **The inspector shall record the tide elevation from the tide board if available
Right Inner | 7.1 | 28.7 | -21.6 | **If there is no tide board available, establish the tide elevation from the top of the wingwall timbers (+26.0 FT)
Right Intermediate | 7.1 | 29.5 | -22.4
**Dolphin Soundings Shall be taken at the face of the fender closest to the centerline of the slip
Right Outer | 7.1 | 37.2 | -30.1
**Fill in the "Line Sounding Reading" column only (all other calculations will be done in the office)
|  |  |  | Structure I.D.: |  | 0016322B

## TA#1
Wingwall PM and Soundings
*Make notes on attached drawing for the following:
Check for loose and missing Rub Timber Bolts
Check for damaged and torn marine fenders
Check for crushed, missing, and rotten rub timbers
Check for loose, missing or damaged UHMW
Checked for damaged Type I and Type II fender panels
Check condition of access ladders
Check conditions of signs and sign posts
Check condition of fender chains and shackles
Note overall condition of the paint system
*Perform the line soundings
*Determine the linear feet of each wingwall that would fall
under each of the four condition states and fill in the table
Bride Seat, Towers, and Wingwall Line Soundings
Sounding Location | Tide Elevation | Line Sounding Reading | Mud Line Elevation
**All soundings shall be taken with a rag tape directly from the skiff
1 | 2 | 11.7 | -9.7 | **The inspector shall record the tide elevation from the tide board if available
2 | 2 | 12.4 | -10.4
3 | 2 | 23.1 | -21.1 | **If there is no tide board available, establish the tide elevation from the top of the wingwall timbers (+26.0 FT)
4 | 2 | 18.8 | -16.8
5 | 1.6 | 19.1 | -17.5
6 | 0.7 | 22.2 | -21.5 | **Fill in the tide elevation, date, time, and name of person performing the line soundings
7 | 0.7 | 22.4 | -21.7
8 | 1.6 | 21.9 | -20.3 | **Fill in the "Line Sounding Reading" column only (all other calculations will be done in the office)
9 | 0.7 | 22 | -21.3
10 | 0.7 | 23.9 | -23.2
11 | 0.7 | 23.7 | -23 | Terminal: |  | Tahlequah
12 | 0.5 | 23 | -22.5 | Slip #: |  | Slip #1
13 | 0.5 | 22.6 | -22.1 | Date & Time |  | 2018-06-14 09:20
14 | 0.5 | 22.2 | -21.7 | Made By: |  | Josh Reynolds
15 | 0.4 | 21.7 | -21.3 | Checked By: |  | Vitaliy Chepel
16 | 0.4 | 20.7 | -20.3 | Tide Elevation: |  | 0.4 to 2.0
17 | 0.4 | 18 | -17.6 | Structure I.D.: |  | 00X3158B
18 | 0.4 | 14.4 | -14 | MPET Ref: D90557
19 | 0.4 | 18.6 | -18.2
Condition State of Wingwalls (See 1st Page for State Discriptions)
Structure | L.F. per Wingwall | STATE 1 | STATE 2 | STATE 3 | STATE 4 | NOTES:
Left Wingwall TA-2-1 | 30 | 25 | 4 | 1 | 0 | Emergency ladder broken at ~+4.0'. Piles paint. Replace missing rub timber blocks.
Right Wingwall TA-2-1 | 30 | 25 | 4 | 0 | 1 | 4 rub timbers loose, replace lower elev. Attachment bolts. Replace 1 rub timber. Type 1 panel is loose. Piles paint.
DOLPHIN PM and Soundings
*Make notes on attached drawing for the following: | [7 empty] | TA-1
Check for loose Marine Fender Bolts
Check for damaged and torn marine fenders
Check for fender pile alignment problems
Check for damage and deterioration of fender panels
Check condition of access ladder
Check conditions of railing and signs
Check condition of moorage lines
Check condition of fender chains and shackles
Check condition of navigation lights
*Perform the line soundings
*Determine the Quantity of each Dolphin that would fall under each of the four condition states
and fill in table. Steel Dolphin Quantities are Represented by the each of piles contained in the
dolphin. Timber Dolphin Quantities are represented by each group of 10 piles (i.e. 70 pile dolphin
= quantity of 7). Quantities for floaters are represented as Linear Feet along Center Line of Floater.
Condition State of Dolphins (See 1st Page for State Discriptions)
Structure Location | Structure Type | Quantity in Structure | State 1 | State 2 | State 3 | State 4 | Notes
Left Outer TA-1-1-LO | Steel | 15 | 12 | 2 | 1 | 0 | MF, A3 sagging, possible lift up with derrick. MF, A2, tear but OK. Intermediate saddle rusty.
Right Intermediate TA-1-1-RM | Steel | 7 | 6 | 1 | 0 | 0 | Lots of sea shells.
Right Outer TA-1-1-RO | Steel | 16 | 13 | 2 | 1 | 0 | MF, A1 big gauge but OK. A2 bottom collar broken on offshore side. A2/3 rigid link broken. MF, A5, twisted - pick up with derrick, MF OK. Offshore side of fender panel smashed.
Dolphin Line Soundings
Structure Location | Tide Elevation | Line Sounding Reading | Mud Line Elevation | Check Pile Tip Elevation Data and Dive Report in Office and Adjust Condition of Structure State as Needed - Make a note if Condition State was Adjusted for this.
Left Outer | 2.3 | 28.2 | -25.9 | Date/Time: |  | 2018-06-14 09:20
|  |  |  | Tide Elevation: |  | 0.7 to 2.3
Right Intermediate | 0.7 | 23.8 | -23.1 | **All soundings shall be taken with a rag tape directly from the skiff
Right outer | 0.7 | 28.2 | -27.5 | **The inspector shall record the tide elevation from the tide board if available
**If there is no tide board available, establish the tide elevation from the top of the wingwall timbers (+26.0 FT)
**Dolphin Soundings Shall be taken at the face of the fender closest to the centerline of the slip
**Fill in the "Line Sounding Reading" column only (all other calculations will be done in the office)
|  |  |  | Structure I.D.: |  | 00X3158B

## VA#1
Wingwall PM and Soundings
*Make notes on attached drawing for the following:
Check for loose and missing Rub Timber Bolts
Check for damaged and torn marine fenders
Check for crushed, missing, and rotten rub timbers
Check for loose, missing or damaged UHMW
Checked for damaged Type I and Type II fender panels
Check condition of access ladders
Check conditions of signs and sign posts
Check condition of fender chains and shackles
Note overall condition of the paint system
*Perform the line soundings
*Determine the linear feet of each wingwall that would fall
under each of the four condition states and fill in the table
Bride Seat, Towers, and Wingwall Line Soundings
Sounding Location | Tide Elevation | Line Sounding Reading | Mud Line Elevation
**All soundings shall be taken with a rag tape directly from the skiff
1 | 8.4 | 38.4 | -30 | **The inspector shall record the tide elevation from the tide board if available
2 | 8.4 | 37 | -28.6
3 | 8.4 | 43.6 | -35.2 | **If there is no tide board available, establish the tide elevation from the top of the wingwall timbers (+26.0 FT)
4 | 8.4 | 39.3 | -30.9
5 | 8.4 | 40.7 | -32.3
6 | 8.4 | 43.7 | -35.3 | **Fill in the tide elevation, date, time, and name of person performing the line soundings
7 | 8.4 | 44.3 | -35.9
8 | 8.4 | 41.4 | -33 | **Fill in the "Line Sounding Reading" column only (all other calculations will be done in the office)
9 | 8.4 | 43.3 | -34.9
10 | 8.4 | 44.9 | -36.5
11 | 8.4 | 45.5 | -37.1 | Terminal: |  | Vashon
12 | 8.4 | 46 | -37.6 | Slip #: |  | Slip #1
13 | 8.4 | 44.1 | -35.7 | Date & Time |  | 2018-06-04 08:20
14 | 8.4 | 43.5 | -35.1 | Made By: |  | Vitaliy Chepel
15 | 8.4 | 44.5 | -36.1 | Checked By: |  | Mark Weeks
16 | 8.4 | 43 | -34.6 | Tide Elevation: |  | +8.4
17 | 8.4 | 41.4 | -33 | Structure I.D.: |  | 0014968A
18 | 8.4 | 38.7 | -30.3 | MPET Ref: D90558
19 | 8.4 | 44.4 | -36
Condition State of Wingwalls (See 1st Page for State Discriptions)
Structure | L.F. per Wingwall | STATE 1 | STATE 2 | STATE 3 | STATE 4 | NOTES:
Left Wingwall VA-2-1 | 30 | 27 | 3 | 0 | 0 | Hangerbar bent. MF needs 2 bolts work that was not completed with previous repair letter #1 from 8788.
Right Wingwall VA-2-1 | 30 | 27 | 3 | 0 | 0 | OK
DOLPHIN PM and Soundings
*Make notes on attached drawing for the following: | [7 empty] | VA-1
Check for loose Marine Fender Bolts
Check for damaged and torn marine fenders
Check for fender pile alignment problems
Check for damage and deterioration of fender panels
Check condition of access ladder
Check conditions of railing and signs
Check condition of moorage lines
Check condition of fender chains and shackles
Check condition of navigation lights
*Perform the line soundings
*Determine the Quantity of each Dolphin that would fall under each of the four condition states
and fill in table. Steel Dolphin Quantities are Represented by the each of piles contained in the
dolphin. Timber Dolphin Quantities are represented by each group of 10 piles (i.e. 70 pile dolphin
= quantity of 7). Quantities for floaters are represented as Linear Feet along Center Line of Floater.
Condition State of Dolphins (See 1st Page for State Discriptions)
Structure Location | Structure Type | Quantity in Structure | State 1 | State 2 | State 3 | State 4 | Notes
Left Inner VA-1-1-LI | 7 pile Steel | 7 | 6 | 1 | 0 | 0 | New 2009
Left Outer VA-1-1-LO | 17 pile steel | 17 | 15 | 2 | 0 | 0 | Top collar bolts missing onshore side and UHMW also falling out
Right Inner VA-1-1-RI | 7 pile steel | 7 | 6 | 1 | 0 | 0 | OK
Right Outer VA-1-1-RO | 17 pile steel | 17 | 15 | 2 | 0 | 0 | 4 top collar bolts missing on A2/3.
Dolphin Line Soundings
Structure Location | Tide Elevation | Line Sounding Reading | Mud Line Elevation | Check Pile Tip Elevation Data and Dive Report in Office and Adjust Condition of Structure State as Needed - Make a note if Condition State was Adjusted for this.
Left Inner | 8.4 | 40.5 | -32.1 | Date/Time: |  | 2018-06-04 08:20
|  |  |  | Tide Elevation: |  | +8.4
Left Outer | 8.4 | 39.2 | -30.8 | **All soundings shall be taken with a rag tape directly from the skiff
Right Inner | 8.4 | 41.4 | -33 | **The inspector shall record the tide elevation from the tide board if available
Right Outer | 8.4 | 47.5 | -39.1 | **If there is no tide board available, establish the tide elevation from the top of the wingwall timbers (+26.0 FT)
**Dolphin Soundings Shall be taken at the face of the fender closest to the centerline of the slip
**Fill in the "Line Sounding Reading" column only (all other calculations will be done in the office)
|  |  |  | Structure I.D.: |  | 0014968A

## VA#2
Wingwall PM and Soundings
*Make notes on attached drawing for the following:
Check for loose and missing Rub Timber Bolts
Check for damaged and torn marine fenders
Check for crushed, missing, and rotten rub timbers
Check for loose, missing or damaged UHMW
Checked for damaged Type I and Type II fender panels
Check condition of access ladders
Check conditions of signs and sign posts
Check condition of fender chains and shackles
Note overall condition of the paint system
*Perform the line soundings
*Determine the linear feet of each wingwall that would fall
under each of the four condition states and fill in the table
Bride Seat, Towers, and Wingwall Line Soundings
Sounding Location | Tide Elevation | Line Sounding Reading | Mud Line Elevation
**All soundings shall be taken with a rag tape directly from the skiff
1 | 8.4 | 39.3 | -30.9 | **The inspector shall record the tide elevation from the tide board if available
2 | 8.4 | 40.1 | -31.7
3 | 7.9 | 44 | -36.1 | **If there is no tide board available, establish the tide elevation from the top of the wingwall timbers (+26.0 FT)
4 | 7.9 | 40.1 | -32.2
5 | 7.9 | 40.3 | -32.4
6 | 8.4 | 44.3 | -35.9 | **Fill in the tide elevation, date, time, and name of person performing the line soundings
7 | 8.4 | 42.1 | -33.7
8 | 7.9 | 40.5 | -32.6 | **Fill in the "Line Sounding Reading" column only (all other calculations will be done in the office)
9 | 7.4 | 42.4 | -35
10 | 8.4 | 45.1 | -36.7
11 | 8.4 | 45.1 | -36.7 | Terminal: |  | Vashon
12 | 8.4 | 45.3 | -36.9 | Slip #: |  | Slip #2
13 | 8.4 | 44 | -35.6 | Date & Time |  | 2018-06-04 09:05
14 | 8.4 | 43.5 | -35.1 | Made By: |  | Vitaliy Chepel
15 | 8.4 | 44.4 | -36 | Checked By: |  | Mark Weeks
16 | 8.4 | 44.5 | -36.1 | Tide Elevation: |  | +8.4
17 | 8.4 | 42.8 | -34.4 | Structure I.D.: |  | 00X3104A
18 | 8.4 | 41.2 | -32.8 | MPET Ref: D90558
19 | 8.4 | 44.3 | -35.9
Condition State of Wingwalls (See 1st Page for State Discriptions)
Structure | L.F. per Wingwall | STATE 1 | STATE 2 | STATE 3 | STATE 4 | NOTES:
Left Wingwall VA-2-2 | 30 | 27 | 3 | 0 | 0 | OK
Right Wingwall VA-2-2 | 30 | 27 | 3 | 0 | 0 | OK
DOLPHIN PM and Soundings
*Make notes on attached drawing for the following: | [7 empty] | VA-2
Check for loose Marine Fender Bolts
Check for damaged and torn marine fenders
Check for fender pile alignment problems
Check for damage and deterioration of fender panels
Check condition of access ladder
Check conditions of railing and signs
Check condition of moorage lines
Check condition of fender chains and shackles
Check condition of navigation lights
*Perform the line soundings
*Determine the Quantity of each Dolphin that would fall under each of the four condition states
and fill in table. Steel Dolphin Quantities are Represented by the each of piles contained in the
dolphin. Timber Dolphin Quantities are represented by each group of 10 piles (i.e. 70 pile dolphin
= quantity of 7). Quantities for floaters are represented as Linear Feet along Center Line of Floater.
Condition State of Dolphins (See 1st Page for State Discriptions)
Structure Location | Structure Type | Quantity in Structure | State 1 | State 2 | State 3 | State 4 | Notes
Left Inner VA-1-1-LI | 7 Pile Steel | 7 | 6 | 1 | 0 | 0 | New 2009. OK
Left Outer VA-1-1-LO | 6 pile steel | 6 | 4 | 2 | 0 | 0 | Clips still intact.Triangle sign damaged.
Right Inner VA-1-1-RI | 8 pile steel | 8 | 7 | 1 | 0 | 0 | All four MF bolts are S.S. not galvanized. Old tie up cables on top of dolphin. Missing PE reflector on intemediate saddle collar on A1.
Right Outer VA-1-1-RO | 6 Pile Steel | 7 | 5 | 2 | 0 | 0 | Clips are still intact. Worm schyler fender bolts on both sides. Broken ladder on top, broken chain.
Dolphin Line Soundings
Structure Location | Tide Elevation | Line Sounding Reading | Mud Line Elevation | Check Pile Tip Elevation Data and Dive Report in Office and Adjust Condition of Structure State as Needed - Make a note if Condition State was Adjusted for this.
Left Inner | 7 | 39.6 | -32.6 | Date/Time: |  | 2018-06-04 09:05
Tide Elevation:
Left Outer | 7 | 48.1 | -41.1 | **All soundings shall be taken with a rag tape directly from the skiff
Right Inner | 7 | 41 | -34 | **The inspector shall record the tide elevation from the tide board if available
Right Outer | 7 | 49.2 | -42.2 | **If there is no tide board available, establish the tide elevation from the top of the wingwall timbers (+26.0 FT)
**Dolphin Soundings Shall be taken at the face of the fender closest to the centerline of the slip
**Fill in the "Line Sounding Reading" column only (all other calculations will be done in the office)
|  |  |  | Structure I.D.: |  | 00X3104A

## VA#3
Wingwall PM and Soundings
*Make notes on attached drawing for the following:
Check for loose and missing Rub Timber Bolts
Check for damaged and torn marine fenders
Check for crushed, missing, and rotten rub timbers
Check for loose, missing or damaged UHMW
Checked for damaged Type I and Type II fender panels
Check condition of access ladders
Check conditions of signs and sign posts
Check condition of fender chains and shackles
Note overall condition of the paint system
*Perform the line soundings
*Determine the linear feet of each wingwall that would fall
under each of the four condition states and fill in the table
Bride Seat, Towers, and Wingwall Line Soundings
Sounding Location | Tide Elevation | Line Sounding Reading | Mud Line Elevation
**All soundings shall be taken with a rag tape directly from the skiff
1 | 6.5 | 33 | -26.5 | **The inspector shall record the tide elevation from the tide board if available
2 | 6.5 | 31 | -24.5
3 | NA | NA | NA | **If there is no tide board available, establish the tide elevation from the top of the wingwall timbers (+26.0 FT) on slip #1 or #2
4 | NA | NA | NA
5 | NA | NA | NA
6 | NA | NA | NA | **Fill in the tide elevation, date, time, and name of person performing the line soundings
7 | NA | NA | NA
8 | NA | NA | NA | **Fill in the "Line Sounding Reading" column only (all other calculations will be done in the office)
9 | NA | NA | NA
10 | 6.5 | 34.1 | -27.6
11 | 6.5 | 34.6 | -28.1 | Terminal: |  | Vashon
12 | 6.5 | 35.4 | -28.9 | Slip #: |  | Slip #3
13 | NA | NA | NA | Date & Time |  | 2018-06-04 11:13
14 | NA | NA | NA | Made By: |  | Vitaliy Chepel
15 | NA | NA | NA | Checked By: |  | Mark Weeks
16 | NA | NA | NA | Tide Elevation: |  | +6.5
17 | NA | NA | NA | Structure I.D.: |  | NA
18 | NA | NA | NA | MPET Ref: D90558
19 | NA | NA | NA
Condition State of Wingwalls (See 1st Page for State Discriptions)
Structure | Piles per Wingwall | STATE 1 | STATE 2 | STATE 3 | STATE 4 | NOTES:
Left Wingwall VA-2-3 | 2 Piles | 0 | 2 | 0 | 0 | Multiple area of corrision with section loss of up to 80% according to Dive Report
Right Wingwall VA-2-3 | 2 Piles | 0 | 2 | 0 | 0 | Multiple area of corrision with section loss of up to 80% according to Dive Report
DOLPHIN PM and Soundings
*Make notes on attached drawing for the following: | [7 empty] | VA-3
Check for loose Marine Fender Bolts
Check for damaged and torn marine fenders
Check for fender pile alignment problems
Check for damage and deterioration of fender panels
Check condition of access ladder
Check conditions of railing and signs
Check condition of moorage lines
Check condition of fender chains and shackles
Check condition of navigation lights
*Perform the line soundings
*Determine the Quantity of each Dolphin that would fall under each of the four condition states
and fill in table. Steel Dolphin Quantities are Represented by the each of piles contained in the
dolphin. Timber Dolphin Quantities are represented by each group of 10 piles (i.e. 70 pile dolphin
= quantity of 7). Quantities for floaters are represented as Linear Feet along Center Line of Floater.
Condition State of Dolphins (See 1st Page for State Discriptions)
Structure Location | Structure Type | Quantity in Structure | State 1 | State 2 | State 3 | State 4 | Notes
Left Inner |  | SEE SLIP 2 RIGHT INNER
Right Outer VA-1-3-RO | 35 timber and 5 steel | 4 | 0 | 0 | 2 | 2 | Plastic piles worn ~ 50%. Some timbers are crushed and UHMW broken off. Dolphin leaning South ~ 20%. Triangle sign damaged.
Dolphin Line Soundings
Structure Location | Tide Elevation | Line Sounding Reading | Mud Line Elevation | Check Pile Tip Elevation Data and Dive Report in Office and Adjust Condition of Structure State as Needed - Make a note if Condition State was Adjusted for this.
Left Inner | 6.5 | 37.2 | -30.7 | Date/Time: |  | 2018-06-04 11:13
|  |  |  | Tide Elevation: |  | +6.5
Right Outer | 6.5 | 34.4 | -27.9 | **All soundings shall be taken with a rag tape directly from the skiff
**The inspector shall record the tide elevation from the tide board if available
**If there is no tide board available, establish the tide elevation from the top of the wingwall timbers (+26.0 FT) on slip #1 or #2
**Dolphin Soundings Shall be taken at the face of the fender closest to the centerline of the slip
**Fill in the "Line Sounding Reading" column only (all other calculations will be done in the office)
|  |  |  | Structure I.D.: |  | NA
`
Note on A42: weeksm: