## 0. Introduction
CLF WBLCA Benchmark Study (v2)
Data Collection User Guide
Version 1.0 Date: March 20th, 2024
This document was developed to support data collection for the CLF WBLCA Benchmark Study (v2). It is not intended to serve as a template, set of requirements, guidance document, or recommendations for other LCA modeling, reporting, or data collection efforts.
This document is meant to be used in conjunction with the CLF WBLCA Benchmark Study (v2) Data Collection User Guide v1.0 which can be downloaded at:
https://carbonleadershipforum.org/clf-wblca-v2/
About the Carbon Leadership Forum The Carbon Leadership Forum accelerates the transformation of the building sector to radically reduce the greenhouse gas emissions attributed to materials (also known as embodied carbon) used in buildings and infrastructure. We research, educate, and foster cross-collaboration to bring embodied carbon of buildings and infrastructure down to zero. Citation Carbon Leadership Forum. (2024). CLF WBLCA Benchmark Study (v2) Data Entry Template v1.0. Carbon Leadership Forum. Seattle, WA. https://carbonleadershipforum.org/clf-wblca-v2/ Copyright The CLF WBLCA Benchmark Study (v2) Data Entry Template v1.0 is licensed under a Creative Commons Attribution 4.0 International Licence.

## 1. Participant Data
User Notes | Example Entry | Field
Your company's name | Carbon Leadership Forum | Company Name
Type of AEC company | Architect | Company Type
Size of company | 2-4 | Company Size
State where company is located | Washington | Company State or Province
Office of participant | Seattle | Company City
Primary contact from company | John Smith | Primary Contact
for primary contact | email@email.com | Primary Email Address

## 2. Project Data
User Notes | Example Entry | Field
Short project name or abbreviation | Sample Project | Project Name
Filename of the LCA Results. Must be unique | Sample LCA Result | LCA Report Name
Date of data entry (yyyy/mm/dd) | 2022/06/19 | Date of Entry
Brief project description focusing on the use and function of the building. For renovation projects, please include a detailed description of project scope. | This is a healthcare building at the University of Washington that includes out-patient services, educational lecture spaces, laboratory research rooms, and a small cafeteria | Project Description
Project location state/province | WA | Project State or Province
Project location city name | Seattle | Project City
Project zip code | 98195 | Project Zip Code
Climate Zone per IECC | Zone 3C (Warm Marine) | Project Climate Zone
Local City, County, or State building code version, or IBC/IRC version if no local exists Optional with submission of: - Structural Project Documents with General Notes | 2018 Seattle Building Code | Building Code
Local City, County, or State energy code version, or IECC version if no local Optional with submission of: - Architectural Project Documents with General Notes | 2018 Seattle Energy Code | Energy Code
Year of project completion, or estimate (yyyy) | 2020 | Completion Year
Type of construction | New construction | Project Type
Construction Type per IBC Optional with submission of: - Architectural Project Documents with General Notes | Type II-B | IBC Construction Type
Parking Type Optional with submission of either: - Architectural Project Documents with General Notes - Architectural Revit Model | Structured: Above Grade | Attached Parking Type
(Sqft) Floor area of project including attached parking using IPMS 2 (renovation projects should include existing area). | 50000 | Project Floor Area
Floor area of project that has been renovated using IPMS 2 (if applicable) | N/A | Renovated Floor Area
Floor area of project that has been added using IPMS 2 (if applicable) | N/A | Added Floor Area
(Sqft)External Floor area of project using IPMS This field is optional | 5000 | External Floor Area
(Sqft) Floor area dedicated to parkade, if applicable | 50 | Attached Parking Floor Area
per CBECS + RECS | Healthcare (Inpatient) | Primary Building Use Type
Floor area of primary use | 45000 | Primary Use Floor Area
per CBECS + RECS (if applicable) | Public Assembly | Secondary Building Use Type
(Sqft) Floor area of secondary use | 5000 | Secondary Use Floor Area
per IBC Optional with submission of: - Architectural Project Documents with Code Drawings / General Notes | 600 | Occupant Load
Number of residential units (if applicable) Optional with submission of: - Architectural Project Documents with General Notes | 98 | Residential Units
Number of stories above grade | 5 | Stories Above Grade
Number of stories below grade | 2 | Stories Below Grade
(Feet) Optional with submission of: - Architectural Project Documents with General Notes | 46 | Building Height
(sqft) See Diagram in Data Collection User Guide Optional with submission of either: - Architectural Project Documents with General Notes - Architectural Revit Model | 3245 | Thermal Envelope Area
percentage Optional with submission of either: - Architectural Project Documents with General Notes - Architectural Revit Model | 45% | Window Wall Ratio
Average or typical R-value of exterior walls Optional with submission of: - Architectural Project Documents with General Notes | 21 | Average R-Value Walls
Average or typical R-value of roof(s) Optional with submission of: - Architectural Project Documents with General Notes | 38 | Average R-Value Roofs
Green building certification system target or rating achieved (name, version, rating) ( if applicable) | LEED v4.0 Gold | Certifications
per SE2050 Optional with submission of: - Structural Project Documents with General Notes | B | Seismic Site Class
per SE2050 Optional with submission of: - Structural Project Documents with General Notes | D | Seismic Design Category
per SE2050 Optional with submission of: - Structural Project Documents with General Notes | 128 | Ultimate Wind Speed
per SE2050 Optional with submission of: - Structural Project Documents with General Notes - Structural Revit Model | Wood: Joists and sheathing | Primary Horizontal Gravity System
per SE2050 Optional with submission of: - Structural Project Documents with General Notes - Structural Revit Model | Wood: Mass timber | Primary Vertical Gravity System
per SE2050 Optional with submission of: - Structural Project Documents with General Notes - Structural Revit Model | Steel: Moment frames | Primary Lateral Force Resisting System
per SE2050 Optional with submission of: - Structural Project Documents with General Notes - Structural Revit Model | Not a podium building | Podium
per SE2050 Optional with submission of: - Structural Project Documents with General Notes - Structural Revit Model | Concrete: Non-PT Framing | Secondary Horizontal Gravity System
per SE2050 Optional with submission of: - Structural Project Documents with General Notes - Structural Revit Model | Concrete: CIP | Secondary Vertical Gravity System
per SE2050 Optional with submission of: - Structural Project Documents with General Notes - Structural Revit Model - Architectural Project Documents with General Notes - Architectural Revit Model | 30 | Typical Column Grid, Long Direction
per SE2050 Optional with submission of: - Structural Project Documents with General Notes - Structural Revit Model - Architectural Project Documents with General Notes - Architectural Revit Model | 30 | Typical Column Grid, Short Direction
per SE2050 Optional with submission of: - Structural Project Documents with General Notes - Structural Revit Model | Shallow foundation | Foundation Type
A final report is a WBLCA that most accurately reflects the final as-designed, or as-built building condition. | Yes | Final Report
(yyyy/mm/dd) | 2023/04/12 | Date of Analysis
Phase of project on date of analysis | Construction | Design Phase
See guidance (must be 60 years) | 60 | Reference Study Period
See guidance (Biogenic Carbon must be included) | Yes | Biogenic Carbon Included
LCA modeling software and version | Tally 2020.02.28.01 | Software Version
Select the purpose of assessment | Required: ILFI Proposed | Purpose of Assessment
Is operational energy use reported? See User Guide | Yes | Operational Energy Included
Filename of the additional LCA Results that must be submitted apart from the main LCA Result. See User Guide. | Sample LCA Result_Sitework Sample LCA Result_MEP | Additional LCA Report Name(s)
Substructure physical scope included? (Omniclass Level 1) | Yes | Substructure
Optional Level 3 selection | Yes | Standard Foundations
Optional Level 3 selection | No | Walls for Subgrade Enclosures
Optional Level 3 selection | Yes | Slabs-on-Grade
Shell - Superstructure physical scope included? (Omniclass Level 1) | Yes | Shell - Superstructure
Optional Level 3 selection | Yes | Floor Construction
Optional Level 3 selection | Yes | Roof Construction
Optional Level 3 selection | Yes | Stairs
Shell - Exterior Enclosure physical scope included? (Omniclass Level 1) | Yes | Shell - Exterior Enclosure
Optional Level 3 selection | Yes | Exterior Walls
Optional Level 3 selection | Yes | Exterior Windows
Optional Level 3 selection | No | Exterior Doors and Grilles
Optional Level 3 selection | Yes | Exterior Louvers and Vents
Optional Level 3 selection | No | Exterior Wall Appurtenances
Optional Level 3 selection | Yes | Roofing
Optional Level 3 selection | Yes | Roof Appurtenances
Optional Level 3 selection | Yes | Horizontal Openings
Optional Level 3 selection | No | Overhead Exterior Enclosures
Interiors - Construction physical scope included? (Omniclass Level 1) | Yes | Interiors - Construction
Optional Level 3 selection | Yes | Interior Partitions
Optional Level 3 selection | Yes | Interior Windows
Optional Level 3 selection | Yes | Interior Doors
Optional Level 3 selection | No | Interior Grilles and Gates
Optional Level 3 selection | Yes | Raised Floor Construction
Optional Level 3 selection | Yes | Suspended Ceiling Construction
Optional Level 3 selection | No | Interior Specialties
Interiors - Finishes physical scope included? (Omniclass Level 1) | Yes | Interiors - Finishes
Optional Level 3 selection | Yes | Wall Finishes
Optional Level 3 selection | Yes | Floor / Floor Finishes
Optional Level 3 selection | Yes | Stair Finishes
Optional Level 3 selection | Yes | Ceiling Finishes
Sitework physical scope included? (Omniclass Level 1) | Yes | Sitework
Optional Level 3 selection | No | Roadways
Optional Level 3 selection | No | Surface Parking Lots
Optional (not omniclass) | Yes | Structured Site Parking
Optional Level 3 selection | No | Plazas and Walkways
Optional Level 3 selection | No | Landscaping
Optional Level 3 selection | No | Tunnels
Optional Level 3 selection | No | MEP Utilities
Services physical scope included? (Omniclass Level 1) | Yes | Services (MEP)
Optional Level 3 selection | No | Conveying Systems
Optional Level 3 selection | No | Domestic Water Distribution
Optional Level 3 selection | No | Sanitary Drainage
Optional Level 3 selection | No | Building Support Plumbing Systems
Optional Level 3 selection | No | Process Support Plumbing Systems
Optional Level 3 selection | No | Facility Fuel Systems
Optional Level 3 selection | Yes | Heating Systems
Optional Level 3 selection | Yes | Cooling Systems
Optional Level 3 selection | No | HVAC Distribution Systems
Optional Level 3 selection | No | Ventilation
Optional Level 3 selection | No | Fire Suppression System
Optional Level 3 selection | No | Facility Power Generation
Optional Level 3 selection | No | Electrical Service Distribution
Optional Level 3 selection | No | General Purpose Electrical Power
Optional Level 3 selection | Yes | Lighting
Optional Level 3 selection | No | Data Communication Systems
Optional Level 3 selection | No | Electrionic Safety Systems
Optional Level 3 selection | No | Integrated Automation Systems
Equipment & Furnishings phhysical scope included? (Omniclass Level 1) | Yes | Equipment & Furnishings
Optional | No | Commercial Equipment
Optional | No | Insitutional Equipment
Optional | No | Residential Equipment
Optional | Yes | Fixed Furnishings (Casework)
Optional | Yes | Movable Furnishings
List any other notes about the model content or quality that might be helpful for the CLF in conducting QA | Interior finishes were included, but there was very little interior scope in the project. All 2x4 studs were set to life of building service life. | QA User Notes
Does this report represent any efforts made to reduce embodied carbon? | Yes | Embodied Carbon Reductions Pursued
Percent reduction from a baseline (if applicable) | 15% | Embodied Carbon Percent Reduction
Did the project pursue this strategy? | Yes | Building Reuse
Did the project pursue this strategy? | Yes | Material Reuse
Did the project pursue this strategy? | No | Alternate Structural System
Did the project pursue this strategy? | Yes | Structural Biobased Materials
Did the project pursue this strategy? | Yes | Non-structural Biobased Materials
Did the project pursue this strategy? | No | Structural Element Optimization
Did the project pursue this strategy? | No | Concrete Mix Optimization
Did the project pursue this strategy? | Yes | Exterior Envelope Optimization
Did the project pursue this strategy? | Yes | Interior Finishes Optimization
List any other reduction strategies pursued | Project utilized locally sourced FSC certified mass timber | Other Reductions

## 3. Energy Data
User Notes | Options | Field
Short project name or abbreviation |  | Project Name
Filename of the LCA Results. Must be unique |  | LCA Report Name
Describe the scope and details of the energy model that was run. |  | Energy Use Description
kwh/year | Option 1: Measured Utility Energy Use | 1_Grid Electricity
Therms/year |  | 1_Measured Natural Gas
kBtu/year |  | 1_Measured District
kBtu/year |  | 1_Measured Other Fossil
kwh/year |  | 1_Measured On-site Renewables
Filename of the hourly energy use table | Option 2: Modeled Hourly Energy Use | 2_8760 File Name
Are renewables inlcuded in 8760 results? |  | 2_On-site Renewables Included
Software used to conduct energy model |  | 2_Energy Modeling Tool
Company type that completed energy model |  | 2_Energy Modeling Party
kwh/year | Option 3: Modeled Annual Energy Use | 3_Modeled Grid Electricity
Therms/year |  | 3_Modeled Natural Gas
kBtu/year |  | 3_Modeled District
kBtu/year |  | 3_Modeled Other Fossil
kwh/year |  | 3_Modeled On-site Renewables
Software used to conduct energy model |  | 3_Energy Modeling Tool
Company type that completed energy model |  | 3_Energy Modeling Party
Total predicted site EUI (kbtu/ft2/year) | Option 4: Modeled Site pEUI | 4_Site pEUI
Software used to conduct energy model |  | 4_Energy Modeling Tool
Company type that completed energy model |  | 4_Energy Modeling Party

## Dropdowns (hidden)
Field Name | Location (State) | Building Use (CBECS + Residential) | Project Design Phase | New or Renovation | Construction type (per IBC) | Climate Zone (per IECC) | Seismic design category (per IBC) | Seismic site class (per IBC) | Podium | Primary foundation system | Type of lateral force resistance system | Horizontal gravity system | Vertical gravity system | Yes/No | Software Version | Parking Type
Field ID: | state | bldg_use | prj_phase | new_reno | const_type | clim_zone | seis_cat | site_cls | podium | p_fnd_sys | lat_sys | horz_sys | vert_sys | yes_no | software_vrsn | park_type | assess_purp | company_size | company_type
| Aguascalientes | Aquarium | Pre-design | New Construction | Type I-A | Zone 0A (Extremely Hot Humid) | A | A | Not a podium building | Shallow foundation | Concrete: Shear walls | Concrete: PT framing | Concrete: CIP | Yes | Tally 2022.04.08.01 | Below Grade | Required: Client Directive | 1 | Architect
| Alabama | Education | Schematic | Major Renovation | Type I-B | Zone 0B (Extremenly Hot Dry) | B | B | Primary system defined above is on a podium | Deep foundation < 50' (15m) | Concrete: Moment frames | Concrete: Non-PT framing | Concrete: Precast | No | Tally 2021.11.01.01 | Above grade, within footprint of main structure | Required: Governing Policy | 2-4 | Structural Engineer
| Alaska | Food Sales | Design Development | Minor Renovation | Type II-A | Zone 1A (Very Hot Humid) | C | C | Primary system defined above is a podium | Deep foundation > 50' (15m) | Concrete: Other | Concrete: Precast | Concrete: Other |  | Tally 2020.06.09.01 | Above grade, attached to main structure | Required: LEED Baseline | 5-9 | MEP Engineer
| Alberta | Food Service | Construction Documents | Tenant Improvement | Type II-B | Zone 1B (Very Hot Dry) | D | D |  | Other Foundation System | Steel: Braced frames | Concrete: Other | Steel: Columns |  | Tally 2020.02.28.01 | None | Required: LEED Proposed | 10-19 | Consultant
| Arizona | Health Care (Inpatient) | Construction |  | Type III-A | Zone 2A (Hot Humid) | E | E |  |  | Steel: Moment frames | Steel: Frame + concrete on metal deck | Steel: Cold-formed |  | Tally 2020.01.15.01 |  | Required: ILFI Baseline | 20-49 | General Contractor
| Arkansas | Health Care (Outpatient) | Completed |  | Type III-B | Zone 2B (Hot Dry) | F | F |  |  | Steel: Other | Steel: Frame + bare metal deck; | Steel: Other |  | Tally 2019.12.20.01 |  | Required: ILFI Proposed | 50-99 | Subcontractor
| Baja California | Laboratory - Dry |  |  | Type IV-A | Zone 3A (Warm Humid) |  |  |  |  | Light Frame shear panels | Steel: Other | Wood: Mass timber |  | Tally 2019.11.14.01 |  | Required: Other | 100-499 | Multi-discipline Arch/Eng
| Baja California Sur | Laboratory - Wet |  |  | Type IV-B | Zone 3B (Warm Dry) |  |  |  |  | Masonry: Shear walls | Wood: Joists and sheathing | Wood: Light-frame |  | Tally 2019.06.27.01 |  | Voluntary: Design Milestone Tracking | 500-599 | Other
| British Columbia | Lodging |  |  | Type IV-C | Zone 3C (Warm Marine) |  |  |  |  | Wood: Shear panels | Wood: Engineered panels | Wood: Other |  | Tally 2018.09.27.01 |  | Voluntary: Hot Spot Analysis | 1,000+
| California | Mercantile (Retail Other Than Mall) |  |  | Type IV-HT | Zone 4A (Mixed Humid) |  |  |  |  | Wood: Other | Wood: Other | Masonry |  | Oneclick LCA for LEED, US (TRACI) |  | Voluntary: Performance Declaration
| Campeche | Mercantile (Enclosed and Strip Malls) |  |  | Type V-A | Zone 4B (Mixed Dry) | [8 empty] | Oneclick LCA for LEED, Canada (TRACI) |  | Voluntary: Design Iteration Analysis
| Chiapas | Office |  |  | Type V-B | Zone 4C (Mixed Marine) | [8 empty] | Athena Version 4.0 |  | Voluntary: Internal Benchmarking
| Chihuahua | Parking |  |  |  | Zone 5A (Cool Humid) | [8 empty] | Athena Version 4.1 |  | Voluntary: Other
| Coahuila | Public Assembly |  |  |  | Zone 5B (Cool Dry) | [8 empty] | Athena Version 4.2
| Colima | Public Order and Safety |  |  |  | Zone 5C (Cool Marine) | [8 empty] | Athena Version 4.5
| Colorado | Religious Worship |  |  |  | Zone 6A (Cold Humid) | [8 empty] | Athena Version 5.0
| Connecticut | Service |  |  |  | Zone 6B (Cold Dry) | [8 empty] | Athena Version 5.1
| Delaware | Warehouse and Storage |  |  |  | Zone 7 (Very Cold) | [8 empty] | Athena Version 5.2
| District of Columbia | Residential: Mulitfamily (2-4 units) |  |  |  | Zone 8 (Subarcitc/Arctic) | [8 empty] | Athena Version 5.3
| Durango | Residential: Mulitfamily (5 or more units) |  |  |  | Can. 4 (<3000 HDD) | [8 empty] | Athena Version 5.4
| Florida | Stadium |  |  |  | Can. 5 (3000-3999 HDD)
| Georgia | Transportation Hub/Infrastructure |  |  |  | Can. 6 (4000-4999 HDD)
| Guanajuato | Vacant |  |  |  | Can. 7A (5000-5999 HDD)
| Guerrero | Other |  |  |  | Can. 7B (6000-6999 HDD)
| Hawaii |  |  |  |  | Can. 8 (>7000 HDD)
| Hidalgo |  |  |  |  | Outside of Canada/United States
Idaho
Illinois
Indiana
Iowa
Jalisco
Kansas
Kentucky
Louisiana
Maine
Manitoba
Maryland
Massachusetts
México
México City
Michigan
Michoacán
Minnesota
Mississippi
Missouri
Montana
Morelos
Nayarit
Nebraska
Nevada
New Brunswick
New Hampshire
New Jersey
New Mexico
New York
Newfoundland and Labrador
North Carolina
North Dakota
Nova Scotia
Nuevo León
Oaxaca
Ohio
Oklahoma
Ontario
Oregon
Pennsylvania
Prince Edward Island
Puebla
Quebec
Querétaro
Quintana Roo
Rhode Island
San Luis Potosí
Saskatchewan
Sinaloa
Sonora
South Carolina
South Dakota
Tabasco
Tamaulipas
Tennessee
Texas
Tlaxcala
Utah
Veracruz
Vermont
Virginia
Washington
West Virginia
Wisconsin
Wyoming
Yucatán
Zacatecas