## 1_Takeoff_Assumptions
Project Assumptions
Total gross floor area | 25000 | ft²
Number of stories | 5 | stories
Floor plate / footprint | 5000 | ft² | Total GFA / stories
Approximate square-building perimeter | 282.8427 | ft | Square floor plate assumption
Floor-to-floor height | 10 | ft | Simplified mid-rise assumption
Total façade area | 14142.1356 | ft² | Perimeter × height × stories
Glazing ratio | 40% | % façade
Opaque façade ratio | 60% | % façade
Glazing area | 5656.8542 | ft²
Opaque façade area | 8485.2814 | ft²
Roof area | 5000 | ft² | Flat roof equals footprint
Structural concrete intensity | 0.15 | m³/m² GFA | Conceptual mid-rise RC superstructure intensity
Foundation concrete intensity | 0.3 | m³/m² footprint | Conceptual shallow/mat foundation intensity
Foundation rebar density | 100 | kg/m³ concrete | Conceptual reinforcement density
Structural rebar density | 110 | kg/m³ concrete | Conceptual reinforcement density
Interior partition/framing multiplier | 0.75 | ft² wall / ft² GFA | Simplified interior build-out
Drywall surface multiplier | 2.2 | ft² drywall / ft² GFA | Walls + ceilings; both sides of partitions represented
Mineral wool RSI | 2.64 | RSI | Approx. R-15 wall insulation; CLF unit is m²@RSI-1
CFRP strengthening coverage | 20% | % footprint | Circular scenario: reinforcing 20% of existing foundation/structural surface
Glazing replacement in circular scenario | 50% | % glazing | Adaptive reuse: 50% glazing replaced/modified
Opaque cladding replacement in circular scenario | 10% | % opaque façade | Adaptive reuse: façade retained with targeted repairs
Structure/foundation replacement in circular scenario | 0% | % | Foundation/structure retained; CFRP added as strengthening layer
Material Category | Scenario Role | Specific CLF/EPD Material Mapping | Included in GWP? | Declared Unit for GWP | Non-Circular Qty (Declared Unit) | Circular Qty (Declared Unit) | Quantity Logic / Assumption | Source / Note
Concrete foundation | Baseline foundation material | Ready-mixed concrete, USA National, 4000 psi | Yes | m³ | 139.3545 | 0 | Footprint converted to m² × 0.30 m³/m². Circular scenario retains existing foundation. | CLF 2025 Table ES.2; National 4000 psi = 308 kg CO₂e/m³
Foundation rebar | Baseline foundation reinforcement | Rebar, unfabricated | Yes | metric ton | 13.9355 | 0 | Foundation concrete × 100 kg/m³, converted to metric tons. Circular scenario retains foundation reinforcement. | CLF 2025 Table ES.1; unfabricated rebar = 753 kg CO₂e/metric ton
Structural concrete | Baseline superstructure material | Ready-mixed concrete, USA National, 5000 psi | Yes | m³ | 348.3862 | 0 | GFA converted to m² × 0.15 m³/m². Circular scenario retains existing structural concrete. | CLF 2025 Table ES.2; National 5000 psi = 365 kg CO₂e/m³
Structural rebar | Baseline superstructure reinforcement | Rebar, unfabricated | Yes | metric ton | 38.3225 | 0 | Structural concrete × 110 kg/m³, converted to metric tons. Circular scenario retains reinforcement. | CLF 2025 Table ES.1; unfabricated rebar = 753 kg CO₂e/metric ton
Glazing | Openings | Flat glass | Yes | metric ton | 7.8831 | 3.9415 | Glazing area converted to m² × assumed 15 kg/m² for 6 mm flat glass. Circular replaces 50%. | CLF 2025 Table ES.1; flat glass = 1,430 kg CO₂e/metric ton
Exterior envelope / cladding | Opaque façade | MCM panel, aluminum | Yes | 100 m² | 7.8831 | 0.78831 | Opaque façade area converted to m² and divided by CLF declared unit. Circular scenario repairs/replaces 10%. | CLF 2025 Table ES.1; MCM panel, aluminum = 1,530 kg CO₂e/100 m²
Interior framing | Interior partitions | Cold-formed steel framing | Yes | metric ton | 10.2058 | 10.2058 | Partition wall area × 1.2 lb/ft² steel framing, converted to metric tons. Circular assumes full interior reframing. | CLF 2025 Table ES.1; cold-formed steel framing = 2,440 kg CO₂e/metric ton
Drywall | Interior partitions and ceilings | Gypsum board, 5/8 in | Yes | 1000 ft² | 55 | 55 | Drywall surface multiplier × GFA, divided by 1,000 ft². Circular assumes full new interior drywall. | CLF 2025 Table ES.1; gypsum board 5/8 in = 277 kg CO₂e/1000 ft²
Insulation | Opaque façade thermal layer | Heavy density mineral wool board | Yes | m²@RSI-1 | 2081.1334 | 2081.1334 | Opaque façade area converted to m² × assumed RSI-2.64 (approx. R-15). | CLF 2025 Table ES.1; heavy density mineral wool board = 6.82 kg CO₂e/m²@RSI-1
Roof | Flat low-slope roofing | SBS-modified bitumen roofing membrane, hot asphalt installation | Yes | m² | 464.515 | 464.515 | Flat roof area equals footprint and is converted to m². Circular assumes roof replacement. | CLF 2025 Table ES.1; SBS-modified bitumen roofing membrane, hot asphalt = 5.81 kg CO₂e/m²
Exterior paint | Coatings / finish | No CLF baseline used | No | ft² | 8485.2814 | 8485.2814 | Applied to opaque façade area. Excluded from GWP due to no selected CLF baseline. | Cost only; excluded from embodied carbon totals
Interior paint | Coatings / finish | No CLF baseline used | No | ft² | 55000 | 55000 | Applied to estimated drywall surface area. Excluded from GWP due to no selected CLF baseline. | Cost only; excluded from embodied carbon totals
Flooring | Interior floor finish | Luxury vinyl tile (LVT), glue down | Yes | m² | 2322.575 | 2322.575 | Total GFA converted to m². Circular assumes full new flooring. | CLF 2025 Table ES.1; glue-down LVT = 9.78 kg CO₂e/m²
CFRP strengthening | Circular structural reinforcement | SEICO average reinforcement material for FRP composite systems (EPD) | Yes - EPD | m² | 0 | 92.903 | Circular scenario strengthening layer applied to 20% of footprint area. Not from CLF; included separately from CLF-only rows. | EPD-IES-0026633:001; A1-A3 GWP = 52.1 kg CO₂e/m²

## 2_GWP_Calculations
Material Category | Source Type | Specific Material / Product | Declared Unit | GWP Factor (kg CO₂e / declared unit) | Non-Circular Qty | Circular Qty | Non-Circular GWP (kg CO₂e) | Circular GWP (kg CO₂e) | Carbon Savings (kg CO₂e) | Notes / Source
Concrete foundation | CLF | Ready-mixed concrete, USA National, 4000 psi | m³ | 308 | 139.3545 | 0 | 42921.186 | 0 | 42921.186 | CLF 2025 Table ES.2; National 4000 psi = 308 kg CO₂e/m³
Foundation rebar | CLF | Rebar, unfabricated | metric ton | 753 | 13.9355 | 0 | 10493.3939 | 0 | 10493.3939 | CLF 2025 Table ES.1; unfabricated rebar = 753 kg CO₂e/metric ton
Structural concrete | CLF | Ready-mixed concrete, USA National, 5000 psi | m³ | 365 | 348.3862 | 0 | 127160.9812 | 0 | 127160.9812 | CLF 2025 Table ES.2; National 5000 psi = 365 kg CO₂e/m³
Structural rebar | CLF | Rebar, unfabricated | metric ton | 753 | 38.3225 | 0 | 28856.8331 | 0 | 28856.8331 | CLF 2025 Table ES.1; unfabricated rebar = 753 kg CO₂e/metric ton
Glazing | CLF | Flat glass | metric ton | 1430 | 7.8831 | 3.9415 | 11272.8058 | 5636.4029 | 5636.4029 | CLF 2025 Table ES.1; flat glass = 1,430 kg CO₂e/metric ton
Exterior envelope / cladding | CLF | MCM panel, aluminum | 100 m² | 1530 | 7.8831 | 0.78831 | 12061.1139 | 1206.1114 | 10855.0025 | CLF 2025 Table ES.1; MCM panel, aluminum = 1,530 kg CO₂e/100 m²
Interior framing | CLF | Cold-formed steel framing | metric ton | 2440 | 10.2058 | 10.2058 | 24902.2008 | 24902.2008 | 0 | CLF 2025 Table ES.1; cold-formed steel framing = 2,440 kg CO₂e/metric ton
Drywall | CLF | Gypsum board, 5/8 in | 1000 ft² | 277 | 55 | 55 | 15235 | 15235 | 0 | CLF 2025 Table ES.1; gypsum board 5/8 in = 277 kg CO₂e/1000 ft²
Insulation | CLF | Heavy density mineral wool board | m²@RSI-1 | 6.82 | 2081.1334 | 2081.1334 | 14193.3296 | 14193.3296 | 0 | CLF 2025 Table ES.1; heavy density mineral wool board = 6.82 kg CO₂e/m²@RSI-1
Roof | CLF | SBS-modified bitumen roofing membrane, hot asphalt installation | m² | 5.81 | 464.515 | 464.515 | 2698.8321 | 2698.8321 | 0 | CLF 2025 Table ES.1; SBS-modified bitumen roofing membrane, hot asphalt = 5.81 kg CO₂e/m²
Exterior paint | Excluded | No CLF baseline used | ft² | 0 | 8485.2814 | 8485.2814 | 0 | 0 | 0 | Cost only; excluded from embodied carbon totals
Interior paint | Excluded | No CLF baseline used | ft² | 0 | 55000 | 55000 | 0 | 0 | 0 | Cost only; excluded from embodied carbon totals
Flooring | CLF | Luxury vinyl tile (LVT), glue down | m² | 9.78 | 2322.575 | 2322.575 | 22714.7835 | 22714.7835 | 0 | CLF 2025 Table ES.1; glue-down LVT = 9.78 kg CO₂e/m²
CFRP strengthening | EPD | SEICO average reinforcement material for FRP composite systems (EPD) | m² | 52.1 | 0 | 92.903 | 0 | 4840.2463 | -4840.2463 | EPD-IES-0026633:001; A1-A3 GWP = 52.1 kg CO₂e/m²
Summary Metric | Value | Unit | Formula/Note
Total non-circular GWP | 312510.4599 | kg CO₂e | Includes CLF rows + CFRP EPD row; excludes paint
Total circular GWP | 91426.9066 | kg CO₂e | Includes CLF rows + CFRP EPD row; excludes paint
Total carbon savings | 221083.5532 | kg CO₂e | Non-circular minus circular
Percent reduction | 70.74% | % | Carbon savings / non-circular GWP

## 3_Cost_Calculations
Material Category | Cost Unit | Non-Circular Cost Qty | Circular Cost Qty | Unit Cost ($/Cost Unit) | Non-Circular Cost | Circular Cost | Cost Savings | Pricing Justification / Source
Concrete foundation | m³ | 139.3545 | 0 | 475 | 66193.3875 | 0 | 66193.3875 | Conceptual installed concrete cost; replace with RSMeans/local quote. RSMeans is a recognized North American construction cost database: https://www.rsmeansonline.com/
Foundation rebar | metric ton | 13.9355 | 0 | 3000 | 41806.35 | 0 | 41806.35 | Conceptual installed reinforcing steel allowance; replace with RSMeans/local quote: https://www.rsmeansonline.com/
Structural concrete | m³ | 348.3862 | 0 | 450 | 156773.8125 | 0 | 156773.8125 | Conceptual installed concrete cost; replace with RSMeans/local quote: https://www.rsmeansonline.com/
Structural rebar | metric ton | 38.3225 | 0 | 2800 | 107302.965 | 0 | 107302.965 | Conceptual installed reinforcing steel allowance; replace with RSMeans/local quote: https://www.rsmeansonline.com/
Glazing | ft² | 5656.8542 | 2828.4271 | 100 | 565685.4249 | 282842.7125 | 282842.7125 | RSMeans 2025; https://www.rsmeans.com ¦ Curtain wall system pricing used instead of punched windows
Exterior envelope / cladding | ft² | 8485.2814 | 848.5281 | 65 | 551543.2893 | 55154.3289 | 496388.9604 | Order-of-magnitude MCM rainscreen allowance; verify with contractor/vendor quote.
Interior framing | ft² wall area | 18750 | 18750 | 12 | 225000 | 225000 | 0 | Conceptual metal stud framing allowance; replace with RSMeans/local quote: https://www.rsmeansonline.com/
Drywall | ft² surface | 55000 | 55000 | 10 | 550000 | 550000 | 0 | RSMeans 2025; https://www.rsmeans.com ¦ Includes full installation cost
Insulation | ft² opaque wall | 8485.2814 | 8485.2814 | 4.5 | 38183.7662 | 38183.7662 | 0 | Conceptual mineral wool insulation allowance; replace with vendor/local quote.
Roof | ft² roof | 5000 | 5000 | 8.5 | 42500 | 42500 | 0 | Modified bitumen roof sources report installed ranges; example 2025 guide: https://rayproroofing.com/blog/modified-bitumen-roofing-cost-complete-guide/
Exterior paint | ft² | 8485.2814 | 8485.2814 | 2.5 | 21213.2034 | 21213.2034 | 0 | Cost-only line item; excluded from GWP due to no CLF baseline selected.
Interior paint | ft² | 55000 | 55000 | 1.75 | 96250 | 96250 | 0 | Cost-only line item; excluded from GWP due to no CLF baseline selected.
Flooring | ft² | 25000 | 25000 | 11.4 | 285000 | 285000 | 0 | Homewyse lists vinyl tile installation at $9.16–$13.63/ft² in Jan. 2026; midpoint used: https://www.homewyse.com/services/cost_to_install_vinyl_tile_flooring.html
CFRP strengthening | ft² applied material | 0 | 1000 | 112.5 | 0 | 112500 | -112500 | Midpoint of $75–$150/ft² stated for CFRP strengthening: https://texasstructuralconcrete.com/resources/what-is-cfrp-strengthening
Summary Metric | Value | Unit | Formula/Note
Total non-circular cost | 2747452.1989 | USD | Baseline full new construction material/system costs
Total circular cost | 1708644.011 | USD | Adaptive reuse/retrofit costs including CFRP strengthening
Total cost savings | 1038808.1879 | USD | Non-circular minus circular
Percent reduction | 37.81% | % | Cost savings / non-circular cost

## 4_Cost_vs_Carbon_Savings
Cost vs. Carbon Savings Summary
Metric | Non-Circular | Circular | Savings | Reduction % | Formula Source
Total GWP (kg CO₂e) | 312510.4599 | 91426.9066 | 221083.5532 | 70.74% | #VALUE!
Total Cost ($) | 2747452.1989 | 1708644.011 | 1038808.1879 | 37.81% | #VALUE!
kg CO₂e saved per $ saved | 0.21282 |  |  |  | 0.21282
GWP Chart Data |  |  | Cost Chart Data
Scenario | Total GWP (kg CO₂e) |  | Scenario | Total Cost ($)
Non-Circular | 312510.4599 |  | Non-Circular | 2747452.1989
Circular | 91426.9066 |  | Circular | 1708644.011
Reduction Chart Data |  |  | Efficiency Metric
Metric | Reduction % |  | Metric | Value
Carbon reduction | 70.74% |  | kg CO₂e saved per $ saved | 0.21282
Cost reduction | 37.81%