## Sheet1
Adams Ranch | [8 empty] | equations for how to calculate ET with Hargreaves equation.
Elevation_ft | Latitude | Longitude |  |  |  | Gsc | 0.082 | (solar constant | http://www.fao.org/docrep/x0490e/x0490e07.htm#TopOfPage
6175 | 34.25 | -105.4167 |  |  |  | φ | 0.59778 | (latitude in Rad)
Time information |  | Daily Normals - Not used to force simulations |  |  | Direct HYDRUS inputs |  | Latitude based estimate of Radiation (Ra) |  |  |  |  | Hargreaves calculations |  | Adams Ranch Simulation |  | Adams Ranch Shifted Simulation |  | Prince Rupert Scaled ('Even') Rain |  | New Delhi Scaled ('Uneven') Rain
timestep | JD | Air Temperature Maximum (degC) | Air Temperature average C | Air Temperature Minimum (degC) | Daily amplitude in T (Range/2) | Soil T observed at -5 cm (mean of hourly values) (in C) | dr | δ | ωs | Ra (MJm-2day-1) | Ra (mm/day) | ET0 (mm/day) | ET0 (cm/day) | Precipitation Increment (cm) | ET0, 0 if there is precip | Precipitation Increment (cm) | ET0, 0 if there is precip | Precipitation Increment (cm) | ET0, 0 if there is precip | Precipitation Increment (cm) | ET0, 0 if there is precip
1 | 1 | -2.8 | -8 | -13.3 | -6.65 | -21.4722 | 1.033 | -0.40101 | 1.8013 | 15.8805 | 6.4793 | 0.15627 | 0.015627 | 0 | 0.015627 | 0 | 0.015627 | 0.25 | 0 | 0 | 0.015627
2 | 2 | 6.7 | -3 | -12.8 | -6.4 | -21.3333 | 1.033 | -0.39956 | 1.8003 | 15.9476 | 6.5066 | 0.24482 | 0.024482 | 0 | 0.024482 | 0 | 0.024482 | 0.18 | 0 | 0 | 0.024482
3 | 3 | 8.9 | 1 | -6.7 | -3.35 | -19.6389 | 1.033 | -0.398 | 1.7993 | 16.0199 | 6.5361 | 0.31193 | 0.031193 | 0 | 0.031193 | 0.2794 | 0 | 1.93 | 0 | 0 | 0.031193
4 | 4 | 7.8 | 1 | -6.7 | -3.35 | -19.6389 | 1.0329 | -0.39632 | 1.7982 | 16.0974 | 6.5678 | 0.3031 | 0.03031 | 0 | 0.03031 | 0.4064 | 0 | 3.76 | 0 | 0 | 0.03031
5 | 5 | 7.2 | 1 | -5 | -2.5 | -19.1667 | 1.0329 | -0.39452 | 1.797 | 16.1802 | 6.6015 | 0.31127 | 0.031127 | 0 | 0.031127 | 0 | 0.031127 | 1.24 | 0 | 0 | 0.031127
6 | 6 | 10.6 | 4 | -3.3 | -1.65 | -18.6944 | 1.0328 | -0.39261 | 1.7958 | 16.2681 | 6.6374 | 0.35661 | 0.035661 | 0 | 0.035661 | 0 | 0.035661 | 2.21 | 0 | 0 | 0.035661
7 | 7 | 11.7 | 4 | -2.8 | -1.4 | -18.5556 | 1.0328 | -0.39058 | 1.7945 | 16.361 | 6.6753 | 0.37334 | 0.037334 | 0 | 0.037334 | 0.3048 | 0 | 0.97 | 0 | 0 | 0.037334
8 | 8 | 10.6 | 2 | -6.7 | -3.35 | -19.6389 | 1.0327 | -0.38843 | 1.7931 | 16.459 | 6.7153 | 0.33631 | 0.033631 | 0 | 0.033631 | 0 | 0.033631 | 2.97 | 0 | 0 | 0.033631
9 | 9 | 10 | 5 | 0.6 | 0.3 | -17.6111 | 1.0326 | -0.38617 | 1.7916 | 16.562 | 6.7573 | 0.38384 | 0.038384 | 0 | 0.038384 | 0.889 | 0 | 0.56 | 0 | 0 | 0.038384
10 | 10 | 5.6 | -3 | -12.2 | -6.1 | -21.1667 | 1.0325 | -0.38379 | 1.7901 | 16.6699 | 6.8013 | 0.24996 | 0.024996 | 0 | 0.024996 | 0.0254 | 0 | 1.22 | 0 | 0 | 0.024996
11 | 11 | 6.7 | -5 | -16.7 | -8.35 | -22.4167 | 1.0324 | -0.3813 | 1.7885 | 16.7827 | 6.8473 | 0.22571 | 0.022571 | 0 | 0.022571 | 0 | 0.022571 | 0.33 | 0 | 0 | 0.022571
12 | 12 | 0 | -4 | -8.9 | -4.45 | -20.25 | 1.0323 | -0.3787 | 1.7869 | 16.9002 | 6.8953 | 0.22599 | 0.022599 | 0 | 0.022599 | 0.9144 | 0 | 3.78 | 0 | 0 | 0.022599
13 | 13 | 11.7 | 4 | -3.9 | -1.95 | -18.8611 | 1.0322 | -0.37598 | 1.7851 | 17.0225 | 6.9452 | 0.38013 | 0.038013 | 0 | 0.038013 | 0 | 0.038013 | 2.31 | 0 | 0 | 0.038013
14 | 14 | 12.2 | 6 | -0.6 | -0.3 | -17.9444 | 1.032 | -0.37315 | 1.7833 | 17.1494 | 6.997 | 0.41322 | 0.041322 | 0 | 0.041322 | 0 | 0.041322 | 1.02 | 0 | 0 | 0.041322
15 | 15 | 14.4 | 4 | -5.6 | -2.8 | -19.3333 | 1.0319 | -0.37022 | 1.7815 | 17.2809 | 7.0506 | 0.4008 | 0.04008 | 0 | 0.04008 | 0 | 0.04008 | 0.81 | 0 | 0 | 0.04008
16 | 16 | 13.9 | 7 | 0 | 0 | -17.7778 | 1.0318 | -0.36717 | 1.7795 | 17.4169 | 7.1061 | 0.44123 | 0.044123 | 0 | 0.044123 | 0 | 0.044123 | 0.28 | 0 | 0 | 0.044123
17 | 17 | 15 | 9 | 3.9 | 1.95 | -16.6944 | 1.0316 | -0.36401 | 1.7775 | 17.5573 | 7.1634 | 0.48429 | 0.048429 | 0 | 0.048429 | 0.6096 | 0 | 0 | 0.048429 | 0 | 0.048429
18 | 18 | 13.9 | 8 | 1.1 | 0.55 | -17.4722 | 1.0314 | -0.36075 | 1.7755 | 17.7021 | 7.2225 | 0.45662 | 0.045662 | 0 | 0.045662 | 0.0254 | 0 | 2.21 | 0 | 0 | 0.045662
19 | 19 | 15 | 9 | 3.3 | 1.65 | -16.8611 | 1.0313 | -0.35738 | 1.7734 | 17.8511 | 7.2833 | 0.48857 | 0.048857 | 0 | 0.048857 | 0 | 0.048857 | 1.17 | 0 | 0 | 0.048857
20 | 20 | 3.3 | -1 | -6.1 | -3.05 | -19.4722 | 1.0311 | -0.3539 | 1.7712 | 18.0043 | 7.3458 | 0.29673 | 0.029673 | 0.0254 | 0 | 0 | 0.029673 | 0.86 | 0 | 0 | 0.029673
21 | 21 | 10.6 | 3 | -4.4 | -2.2 | -19 | 1.0309 | -0.35032 | 1.769 | 18.1617 | 7.41 | 0.38928 | 0.038928 | 0 | 0.038928 | 0 | 0.038928 | 0.99 | 0 | 0 | 0.038928
22 | 22 | 12.8 | 4 | -4.4 | -2.2 | -19 | 1.0307 | -0.34663 | 1.7667 | 18.323 | 7.4758 | 0.41653 | 0.041653 | 0 | 0.041653 | 0.0254 | 0 | 0.56 | 0 | 0 | 0.041653
23 | 23 | 7.8 | 3 | -2.8 | -1.4 | -18.5556 | 1.0304 | -0.34285 | 1.7643 | 18.4882 | 7.5432 | 0.37901 | 0.037901 | 0 | 0.037901 | 0 | 0.037901 | 0 | 0.037901 | 0 | 0.037901
24 | 24 | 5 | -2 | -9.4 | -4.7 | -20.3889 | 1.0302 | -0.33896 | 1.7619 | 18.6573 | 7.6122 | 0.29814 | 0.029814 | 0 | 0.029814 | 0.127 | 0 | 0 | 0.029814 | 0 | 0.029814
25 | 25 | 8.3 | -1 | -11.1 | -5.55 | -20.8611 | 1.03 | -0.33497 | 1.7595 | 18.8301 | 7.6827 | 0.32175 | 0.032175 | 0 | 0.032175 | 0.508 | 0 | 0.53 | 0 | 0 | 0.032175
26 | 26 | 5.6 | 0 | -5.6 | -2.8 | -19.3333 | 1.0297 | -0.33088 | 1.7569 | 19.0065 | 7.7547 | 0.34253 | 0.034253 | 0 | 0.034253 | 1.1684 | 0 | 0 | 0.034253 | 0.52 | 0
27 | 27 | 12.2 | 3 | -7.2 | -3.6 | -19.7778 | 1.0295 | -0.32669 | 1.7544 | 19.1865 | 7.8281 | 0.40552 | 0.040552 | 0 | 0.040552 | 1.0414 | 0 | 0.13 | 0 | 0.04 | 0
28 | 28 | 15.6 | 7 | -1.7 | -0.85 | -18.25 | 1.0292 | -0.3224 | 1.7518 | 19.3699 | 7.9029 | 0.49601 | 0.049601 | 0 | 0.049601 | 0.4826 | 0 | 0.61 | 0 | 0 | 0.049601
29 | 29 | 13.3 | 8 | 2.2 | 1.1 | -17.1667 | 1.029 | -0.31803 | 1.7491 | 19.5567 | 7.9792 | 0.50644 | 0.050644 | 0 | 0.050644 | 0.5842 | 0 | 0 | 0.050644 | 0 | 0.050644
30 | 30 | 14.4 | 6 | -3.3 | -1.65 | -18.6944 | 1.0287 | -0.31355 | 1.7464 | 19.7468 | 8.0567 | 0.47804 | 0.047804 | 0 | 0.047804 | 0 | 0.047804 | 0 | 0.047804 | 0 | 0.047804
31 | 31 | 10 | 0 | -10.6 | -5.3 | -20.7222 | 1.0284 | -0.30898 | 1.7436 | 19.94 | 8.1355 | 0.36479 | 0.036479 | 0 | 0.036479 | 0.0254 | 0 | 0 | 0.036479 | 0 | 0.036479
32 | 32 | -10.6 | -16 | -20.6 | -10.3 | -23.5 | 1.0281 | -0.30433 | 1.7408 | 20.1363 | 8.2156 | 0.045517 | 0.0045517 | 0 | 0.0045517 | 0 | 0.0045517 | 1.6 | 0 | 0 | 0.0045517
33 | 33 | -18.9 | -21 | -22.8 | -11.4 | -24.1111 | 1.0278 | -0.29958 | 1.738 | 20.3355 | 8.2969 | -0.059258 | -0.0059258 | 0 | -0.0059258 | 0 | -0.0059258 | 0.2 | 0 | 0 | -0.0059258
34 | 34 | -11.7 | -19 | -26.7 | -13.35 | -25.1944 | 1.0275 | -0.29474 | 1.7351 | 20.5376 | 8.3793 | -0.028847 | -0.0028847 | 0 | -0.0028847 | 0 | -0.0028847 | 0 | -0.0028847 | 0 | -0.0028847
35 | 35 | 2.8 | -6 | -15.6 | -7.8 | -22.1111 | 1.0272 | -0.28981 | 1.7322 | 20.7424 | 8.4629 | 0.24572 | 0.024572 | 0.0508 | 0 | 0 | 0.024572 | 0 | 0.024572 | 0 | 0.024572
36 | 36 | 5 | 0 | -4.4 | -2.2 | -19 | 1.0269 | -0.2848 | 1.7292 | 20.9499 | 8.5475 | 0.38034 | 0.038034 | 0 | 0.038034 | 0.0254 | 0 | 0 | 0.038034 | 0 | 0.038034
37 | 37 | 0.6 | -4 | -7.8 | -3.9 | -19.9444 | 1.0265 | -0.27971 | 1.7262 | 21.1599 | 8.6332 | 0.29963 | 0.029963 | 0 | 0.029963 | 0 | 0.029963 | 0.25 | 0 | 0 | 0.029963
38 | 38 | 4.4 | -3 | -10.6 | -5.3 | -20.7222 | 1.0262 | -0.27453 | 1.7231 | 21.3723 | 8.7199 | 0.32387 | 0.032387 | 0 | 0.032387 | 1.143 | 0 | 0.97 | 0 | 0 | 0.032387
39 | 39 | 7.8 | -4 | -16.7 | -8.35 | -22.4167 | 1.0258 | -0.26927 | 1.72 | 21.5871 | 8.8075 | 0.30363 | 0.030363 | 0 | 0.030363 | 0 | 0.030363 | 0.61 | 0 | 0 | 0.030363
40 | 40 | -4.4 | -13 | -21.7 | -10.85 | -23.8056 | 1.0255 | -0.26393 | 1.7169 | 21.8041 | 8.8961 | 0.10706 | 0.010706 | 0 | 0.010706 | 0 | 0.010706 | 0.66 | 0 | 0 | 0.010706
41 | 41 | 1.7 | -6 | -14.4 | -7.2 | -21.7778 | 1.0251 | -0.25852 | 1.7138 | 22.0232 | 8.9855 | 0.25921 | 0.025921 | 0 | 0.025921 | 0 | 0.025921 | 0.05 | 0 | 0 | 0.025921
42 | 42 | 7.8 | 1 | -6.1 | -3.05 | -19.4722 | 1.0247 | -0.25302 | 1.7106 | 22.2443 | 9.0757 | 0.42435 | 0.042435 | 0 | 0.042435 | 0.6604 | 0 | 0.05 | 0 | 0.02 | 0
43 | 43 | 12.2 | 2 | -7.8 | -3.9 | -19.9444 | 1.0244 | -0.24745 | 1.7073 | 22.4674 | 9.1667 | 0.46903 | 0.046903 | 0 | 0.046903 | 0.127 | 0 | 0 | 0.046903 | 0.35 | 0
44 | 44 | 16.7 | 9 | 2.2 | 1.1 | -17.1667 | 1.024 | -0.24181 | 1.7041 | 22.6922 | 9.2584 | 0.63419 | 0.063419 | 0 | 0.063419 | 0 | 0.063419 | 0 | 0.063419 | 1.73 | 0
45 | 45 | 17.2 | 9 | 1.7 | 0.85 | -17.3056 | 1.0236 | -0.2361 | 1.7008 | 22.9187 | 9.3508 | 0.6429 | 0.06429 | 0 | 0.06429 | 0 | 0.06429 | 0.15 | 0 | 0 | 0.06429
46 | 46 | 18.3 | 13 | 6.7 | 3.35 | -15.9167 | 1.0232 | -0.23031 | 1.6975 | 23.1467 | 9.4439 | 0.71181 | 0.071181 | 0 | 0.071181 | 0 | 0.071181 | 0.41 | 0 | 0 | 0.071181
47 | 47 | 20 | 14 | 7.2 | 3.6 | -15.7778 | 1.0228 | -0.22446 | 1.6941 | 23.3763 | 9.5375 | 0.74863 | 0.074863 | 0 | 0.074863 | 0 | 0.074863 | 0 | 0.074863 | 0 | 0.074863
48 | 48 | 16.7 | 11 | 6.1 | 3.05 | -16.0833 | 1.0224 | -0.21854 | 1.6907 | 23.6072 | 9.6317 | 0.69586 | 0.069586 | 0 | 0.069586 | 0 | 0.069586 | 0.56 | 0 | 0 | 0.069586
49 | 49 | 17.2 | 9 | 0 | 0 | -17.7778 | 1.0219 | -0.21256 | 1.6873 | 23.8394 | 9.7265 | 0.65158 | 0.065158 | 0 | 0.065158 | 0 | 0.065158 | 1.24 | 0 | 0 | 0.065158
50 | 50 | 20 | 10 | 0.6 | 0.3 | -17.6111 | 1.0215 | -0.20651 | 1.6839 | 24.0727 | 9.8217 | 0.70374 | 0.070374 | 0 | 0.070374 | 0 | 0.070374 | 1.14 | 0 | 0 | 0.070374
51 | 51 | 13.9 | 8 | 1.7 | 0.85 | -17.3056 | 1.0211 | -0.2004 | 1.6805 | 24.307 | 9.9173 | 0.63246 | 0.063246 | 0 | 0.063246 | 0 | 0.063246 | 0.94 | 0 | 0 | 0.063246
52 | 52 | 11.7 | 4 | -2.8 | -1.4 | -18.5556 | 1.0206 | -0.19424 | 1.677 | 24.5423 | 10.0133 | 0.56002 | 0.056002 | 0 | 0.056002 | 0 | 0.056002 | 4.72 | 0 | 0.26 | 0
53 | 53 | 14.4 | 6 | -2.8 | -1.4 | -18.5556 | 1.0202 | -0.18801 | 1.6735 | 24.7784 | 10.1096 | 0.60602 | 0.060602 | 0 | 0.060602 | 0 | 0.060602 | 0.69 | 0 | 0 | 0.060602
54 | 54 | 14.4 | 7 | -0.6 | -0.3 | -17.9444 | 1.0197 | -0.18173 | 1.67 | 25.0152 | 10.2062 | 0.63616 | 0.063616 | 0 | 0.063616 | 0.0508 | 0 | 0.03 | 0 | 0 | 0.063616
55 | 55 | 10 | 5 | 0 | 0 | -17.7778 | 1.0193 | -0.1754 | 1.6664 | 25.2527 | 10.3031 | 0.57986 | 0.057986 | 0 | 0.057986 | 0 | 0.057986 | 0.53 | 0 | 0 | 0.057986
56 | 56 | 15 | 8 | 1.7 | 0.85 | -17.3056 | 1.0188 | -0.16901 | 1.6629 | 25.4906 | 10.4002 | 0.68062 | 0.068062 | 0 | 0.068062 | 0.1016 | 0 | 0.38 | 0 | 0 | 0.068062
57 | 57 | 15.6 | 11 | 6.7 | 3.35 | -15.9167 | 1.0183 | -0.16258 | 1.6593 | 25.7289 | 10.4974 | 0.74475 | 0.074475 | 0 | 0.074475 | 0 | 0.074475 | 1.78 | 0 | 0 | 0.074475
58 | 58 | 10 | 4 | -1.1 | -0.55 | -18.0833 | 1.0179 | -0.15609 | 1.6557 | 25.9675 | 10.5948 | 0.58482 | 0.058482 | 0 | 0.058482 | 0 | 0.058482 | 0.64 | 0 | 0 | 0.058482
59 | 59 | 14.4 | 6 | -2.8 | -1.4 | -18.5556 | 1.0174 | -0.14956 | 1.6521 | 26.2064 | 10.6922 | 0.64094 | 0.064094 | 0 | 0.064094 | 0.0762 | 0 | 2.79 | 0 | 0 | 0.064094
60 | 60 | 17.8 | 9 | -0.6 | -0.3 | -17.9444 | 1.0169 | -0.14299 | 1.6484 | 26.4452 | 10.7897 | 0.72507 | 0.072507 | 0 | 0.072507 | 0 | 0.072507 | 0.48 | 0 | 0 | 0.072507
61 | 61 | 19.4 | 13 | 7.2 | 3.6 | -15.7778 | 1.0164 | -0.13637 | 1.6448 | 26.6841 | 10.8871 | 0.84512 | 0.084512 | 0 | 0.084512 | 0 | 0.084512 | 0.1 | 0 | 0 | 0.084512
62 | 62 | 18.9 | 14 | 8.3 | 4.15 | -15.4722 | 1.0159 | -0.12971 | 1.6411 | 26.9229 | 10.9845 | 0.85401 | 0.085401 | 0 | 0.085401 | 0 | 0.085401 | 1.19 | 0 | 0 | 0.085401
63 | 63 | 13.3 | 6 | -1.1 | -0.55 | -18.0833 | 1.0154 | -0.12302 | 1.6375 | 27.1614 | 11.0819 | 0.66622 | 0.066622 | 0 | 0.066622 | 0 | 0.066622 | 1.85 | 0 | 0 | 0.066622
64 | 64 | 12.2 | 3 | -6.7 | -3.35 | -19.6389 | 1.0149 | -0.11628 | 1.6338 | 27.3996 | 11.179 | 0.58619 | 0.058619 | 0 | 0.058619 | 0 | 0.058619 | 0.05 | 0 | 0 | 0.058619
65 | 65 | 14.4 | 9 | 3.9 | 1.95 | -16.6944 | 1.0144 | -0.10952 | 1.6301 | 27.6374 | 11.2761 | 0.75263 | 0.075263 | 0 | 0.075263 | 0 | 0.075263 | 2.03 | 0 | 0 | 0.075263
66 | 66 | 16.1 | 9 | 2.2 | 1.1 | -17.1667 | 1.0139 | -0.10272 | 1.6264 | 27.8747 | 11.3729 | 0.76958 | 0.076958 | 0 | 0.076958 | 0.127 | 0 | 0 | 0.076958 | 0 | 0.076958
67 | 67 | 11.1 | 5 | -0.6 | -0.3 | -17.9444 | 1.0134 | -0.095888 | 1.6226 | 28.1113 | 11.4694 | 0.65842 | 0.065842 | 0 | 0.065842 | 0 | 0.065842 | 0 | 0.065842 | 0 | 0.065842
68 | 68 | 15.6 | 8 | -0.6 | -0.3 | -17.9444 | 1.0129 | -0.08903 | 1.6189 | 28.3473 | 11.5657 | 0.73973 | 0.073973 | 0 | 0.073973 | 0 | 0.073973 | 0.1 | 0 | 0 | 0.073973
69 | 69 | 20 | 10 | -0.6 | -0.3 | -17.9444 | 1.0123 | -0.082145 | 1.6152 | 28.5824 | 11.6616 | 0.82132 | 0.082132 | 0 | 0.082132 | 0 | 0.082132 | 0 | 0.082132 | 0 | 0.082132
70 | 70 | 21.7 | 15 | 8.3 | 4.15 | -15.4722 | 1.0118 | -0.075236 | 1.6114 | 28.8166 | 11.7572 | 0.96571 | 0.096571 | 0 | 0.096571 | 0 | 0.096571 | 0 | 0.096571 | 0 | 0.096571
71 | 71 | 21.1 | 13 | 4.4 | 2.2 | -16.5556 | 1.0113 | -0.068305 | 1.6077 | 29.0498 | 11.8523 | 0.91775 | 0.091775 | 0 | 0.091775 | 0 | 0.091775 | 0 | 0.091775 | 0 | 0.091775
72 | 72 | 18.9 | 11 | 2.8 | 1.4 | -17 | 1.0107 | -0.061354 | 1.6039 | 29.2819 | 11.947 | 0.86479 | 0.086479 | 0 | 0.086479 | 0 | 0.086479 | 0 | 0.086479 | 0 | 0.086479
73 | 73 | 16.7 | 8 | -0.6 | -0.3 | -17.9444 | 1.0102 | -0.054384 | 1.6001 | 29.5129 | 12.0413 | 0.78968 | 0.078968 | 0 | 0.078968 | 0 | 0.078968 | 0 | 0.078968 | 0 | 0.078968
74 | 74 | 20.6 | 11 | 2.2 | 1.1 | -17.1667 | 1.0097 | -0.047398 | 1.5964 | 29.7426 | 12.135 | 0.90124 | 0.090124 | 0 | 0.090124 | 0 | 0.090124 | 0 | 0.090124 | 0 | 0.090124
75 | 75 | 23.3 | 13 | 2.8 | 1.4 | -17 | 1.0091 | -0.040398 | 1.5926 | 29.9709 | 12.2281 | 0.96552 | 0.096552 | 0 | 0.096552 | 0 | 0.096552 | 0 | 0.096552 | 0 | 0.096552
76 | 76 | 23.3 | 17 | 10.6 | 5.3 | -14.8333 | 1.0086 | -0.033386 | 1.5888 | 30.1977 | 12.3207 | 1.0697 | 0.10697 | 0 | 0.10697 | 0 | 0.10697 | 0 | 0.10697 | 0 | 0.10697
77 | 77 | 18.9 | 12 | 4.4 | 2.2 | -16.5556 | 1.008 | -0.026365 | 1.585 | 30.4231 | 12.4126 | 0.91961 | 0.091961 | 0 | 0.091961 | 0 | 0.091961 | 0 | 0.091961 | 0 | 0.091961
78 | 78 | 21.7 | 11 | 0.6 | 0.3 | -17.6111 | 1.0075 | -0.019335 | 1.5812 | 30.6468 | 12.5039 | 0.92632 | 0.092632 | 0 | 0.092632 | 0 | 0.092632 | 0 | 0.092632 | 0 | 0.092632
79 | 79 | 21.1 | 11 | 0.6 | 0.3 | -17.6111 | 1.0069 | -0.0123 | 1.5774 | 30.8689 | 12.5945 | 0.92283 | 0.092283 | 0 | 0.092283 | 0 | 0.092283 | 0.08 | 0 | 0 | 0.092283
80 | 80 | 21.7 | 12 | 1.7 | 0.85 | -17.3056 | 1.0064 | -0.005261 | 1.5736 | 31.0892 | 12.6844 | 0.95516 | 0.095516 | 0 | 0.095516 | 0.2794 | 0 | 0.43 | 0 | 0 | 0.095516
81 | 81 | 13.3 | 8 | 2.2 | 1.1 | -17.1667 | 1.0058 | 0.0017794 | 1.5698 | 31.3076 | 12.7735 | 0.81074 | 0.081074 | 0 | 0.081074 | 0 | 0.081074 | 0.36 | 0 | 0 | 0.081074
82 | 82 | 18.3 | 9 | 0.6 | 0.3 | -17.6111 | 1.0052 | 0.0088194 | 1.566 | 31.5241 | 12.8618 | 0.89022 | 0.089022 | 0 | 0.089022 | 0 | 0.089022 | 0.08 | 0 | 0 | 0.089022
83 | 83 | 20 | 12 | 4.4 | 2.2 | -16.5556 | 1.0047 | 0.015857 | 1.5623 | 31.7386 | 12.9494 | 0.98109 | 0.098109 | 0 | 0.098109 | 0 | 0.098109 | 0 | 0.098109 | 0 | 0.098109
84 | 84 | 19.4 | 12 | 4.4 | 2.2 | -16.5556 | 1.0041 | 0.022889 | 1.5585 | 31.9511 | 13.0361 | 0.97674 | 0.097674 | 0 | 0.097674 | 0 | 0.097674 | 1.78 | 0 | 0 | 0.097674
85 | 85 | 17.8 | 11 | 4.4 | 2.2 | -16.5556 | 1.0035 | 0.029915 | 1.5547 | 32.1614 | 13.1219 | 0.95001 | 0.095001 | 0 | 0.095001 | 0 | 0.095001 | 0.89 | 0 | 0 | 0.095001
86 | 86 | 18.3 | 11 | 3.3 | 1.65 | -16.8611 | 1.003 | 0.036932 | 1.5509 | 32.3695 | 13.2068 | 0.95257 | 0.095257 | 0 | 0.095257 | 0 | 0.095257 | 0.33 | 0 | 0.06 | 0
87 | 87 | 21.1 | 15 | 8.9 | 4.45 | -15.3056 | 1.0024 | 0.043938 | 1.5471 | 32.5754 | 13.2908 | 1.0869 | 0.10869 | 0 | 0.10869 | 0 | 0.10869 | 0 | 0.10869 | 0 | 0.10869
88 | 88 | 17.8 | 8 | -2.2 | -1.1 | -18.3889 | 1.0018 | 0.050931 | 1.5433 | 32.7789 | 13.3738 | 0.87416 | 0.087416 | 0 | 0.087416 | 0 | 0.087416 | 0.03 | 0 | 0 | 0.087416
89 | 89 | 17.8 | 7 | -3.3 | -1.65 | -18.6944 | 1.0013 | 0.057909 | 1.5396 | 32.98 | 13.4559 | 0.86275 | 0.086275 | 0 | 0.086275 | 0 | 0.086275 | 0 | 0.086275 | 0 | 0.086275
90 | 90 | 22.2 | 15 | 7.2 | 3.6 | -15.7778 | 1.0007 | 0.06487 | 1.5358 | 33.1787 | 13.5369 | 1.109 | 0.1109 | 0 | 0.1109 | 0 | 0.1109 | 0 | 0.1109 | 0 | 0.1109
91 | 91 | 25.6 | 17 | 7.8 | 3.9 | -15.6111 | 1.0001 | 0.071811 | 1.532 | 33.3749 | 13.617 | 1.1923 | 0.11923 | 0 | 0.11923 | 0 | 0.11923 | 0 | 0.11923 | 0 | 0.11923
92 | 92 | 26.7 | 16 | 5 | 2.5 | -16.3889 | 0.99957 | 0.078732 | 1.5283 | 33.5685 | 13.6959 | 1.1819 | 0.11819 | 0 | 0.11819 | 0.7874 | 0 | 0 | 0.11819 | 0 | 0.11819
93 | 93 | 24.4 | 16 | 7.2 | 3.6 | -15.7778 | 0.99901 | 0.085629 | 1.5245 | 33.7595 | 13.7739 | 1.175 | 0.1175 | 0 | 0.1175 | 0.127 | 0 | 0.03 | 0 | 0 | 0.1175
94 | 94 | 13.9 | 6 | -1.7 | -0.85 | -18.25 | 0.99844 | 0.0925 | 1.5208 | 33.9478 | 13.8507 | 0.83577 | 0.083577 | 0 | 0.083577 | 0 | 0.083577 | 0 | 0.083577 | 0 | 0.083577
95 | 95 | 25 | 15 | 5.6 | 2.8 | -16.2222 | 0.99787 | 0.099344 | 1.5171 | 34.1334 | 13.9264 | 1.1755 | 0.11755 | 0 | 0.11755 | 0.5334 | 0 | 0 | 0.11755 | 0 | 0.11755
96 | 96 | 24.4 | 18 | 10.6 | 5.3 | -14.8333 | 0.9973 | 0.10616 | 1.5134 | 34.3163 | 14.0011 | 1.2402 | 0.12402 | 0 | 0.12402 | 0.4064 | 0 | 0 | 0.12402 | 0 | 0.12402
97 | 97 | 19.4 | 14 | 8.3 | 4.15 | -15.4722 | 0.99674 | 0.11294 | 1.5096 | 34.4964 | 14.0745 | 1.1068 | 0.11068 | 0 | 0.11068 | 0 | 0.11068 | 0.1 | 0 | 0 | 0.11068
98 | 98 | 20 | 13 | 5.6 | 2.8 | -16.2222 | 0.99617 | 0.11969 | 1.506 | 34.6736 | 14.1468 | 1.0876 | 0.10876 | 0 | 0.10876 | 0.1016 | 0 | 0.05 | 0 | 0 | 0.10876
99 | 99 | 20.6 | 12 | 3.3 | 1.65 | -16.8611 | 0.99561 | 0.12641 | 1.5023 | 34.848 | 14.218 | 1.0727 | 0.10727 | 0 | 0.10727 | 0 | 0.10727 | 0.1 | 0 | 0 | 0.10727
100 | 100 | 10.6 | 6 | 0.6 | 0.3 | -17.6111 | 0.99505 | 0.13308 | 1.4986 | 35.0194 | 14.2879 | 0.82373 | 0.082373 | 0 | 0.082373 | 0 | 0.082373 | 0.86 | 0 | 0 | 0.082373
101 | 101 | 19.4 | 9 | -1.1 | -0.55 | -18.0833 | 0.99449 | 0.13972 | 1.495 | 35.188 | 14.3567 | 0.99072 | 0.099072 | 0 | 0.099072 | 0 | 0.099072 | 1.68 | 0 | 0 | 0.099072
102 | 102 | 21.7 | 12 | 2.2 | 1.1 | -17.1667 | 0.99393 | 0.14632 | 1.4913 | 35.3535 | 14.4242 | 1.0949 | 0.10949 | 0 | 0.10949 | 0 | 0.10949 | 2.16 | 0 | 0 | 0.10949
103 | 103 | 22.2 | 15 | 8.3 | 4.15 | -15.4722 | 0.99337 | 0.15287 | 1.4877 | 35.5161 | 14.4906 | 1.2028 | 0.12028 | 0 | 0.12028 | 0 | 0.12028 | 1.07 | 0 | 0 | 0.12028
104 | 104 | 16.1 | 12 | 7.2 | 3.6 | -15.7778 | 0.99282 | 0.15938 | 1.4841 | 35.6756 | 14.5556 | 1.0525 | 0.10525 | 0 | 0.10525 | 0 | 0.10525 | 1.47 | 0 | 0 | 0.10525
105 | 105 | 18.3 | 10 | 2.2 | 1.1 | -17.1667 | 0.99226 | 0.16584 | 1.4805 | 35.8321 | 14.6195 | 1.0377 | 0.10377 | 0 | 0.10377 | 0 | 0.10377 | 1.27 | 0 | 0.08 | 0
106 | 106 | 22.8 | 14 | 4.4 | 2.2 | -16.5556 | 0.99171 | 0.17225 | 1.4769 | 35.9855 | 14.6821 | 1.1734 | 0.11734 | 0 | 0.11734 | 0 | 0.11734 | 0.25 | 0 | 0 | 0.11734
107 | 107 | 25.6 | 16 | 5.6 | 2.8 | -16.2222 | 0.99116 | 0.17861 | 1.4734 | 36.1359 | 14.7434 | 1.2567 | 0.12567 | 0 | 0.12567 | 0 | 0.12567 | 0.38 | 0 | 0 | 0.12567
108 | 108 | 26.1 | 20 | 13.3 | 6.65 | -14.0833 | 0.99062 | 0.18491 | 1.4698 | 36.2831 | 14.8035 | 1.388 | 0.1388 | 0 | 0.1388 | 0 | 0.1388 | 0.08 | 0 | 0 | 0.1388
109 | 109 | 23.9 | 18 | 11.1 | 5.55 | -14.6944 | 0.99007 | 0.19117 | 1.4663 | 36.4273 | 14.8623 | 1.311 | 0.1311 | 0 | 0.1311 | 1.778 | 0 | 1.02 | 0 | 0 | 0.1311
110 | 110 | 21.7 | 15 | 7.8 | 3.9 | -15.6111 | 0.98953 | 0.19736 | 1.4628 | 36.5683 | 14.9199 | 1.2176 | 0.12176 | 0 | 0.12176 | 0.8128 | 0 | 0.43 | 0 | 0 | 0.12176
111 | 111 | 25.6 | 15 | 5 | 2.5 | -16.3889 | 0.989 | 0.2035 | 1.4594 | 36.7062 | 14.9761 | 1.2677 | 0.12677 | 0 | 0.12677 | 0 | 0.12677 | 0.58 | 0 | 0 | 0.12677
112 | 112 | 24.4 | 18 | 12.2 | 6.1 | -14.3889 | 0.98846 | 0.20958 | 1.4559 | 36.841 | 15.0311 | 1.3542 | 0.13542 | 0 | 0.13542 | 0 | 0.13542 | 0 | 0.13542 | 0 | 0.13542
113 | 113 | 18.3 | 13 | 7.2 | 3.6 | -15.7778 | 0.98793 | 0.21559 | 1.4525 | 36.9727 | 15.0848 | 1.1446 | 0.11446 | 0 | 0.11446 | 0 | 0.11446 | 0 | 0.11446 | 0 | 0.11446
114 | 114 | 21.1 | 13 | 4.4 | 2.2 | -16.5556 | 0.9874 | 0.22154 | 1.4491 | 37.1012 | 15.1373 | 1.1721 | 0.11721 | 0 | 0.11721 | 0 | 0.11721 | 0 | 0.11721 | 0 | 0.11721
115 | 115 | 18.9 | 14 | 8.3 | 4.15 | -15.4722 | 0.98688 | 0.22743 | 1.4458 | 37.2266 | 15.1885 | 1.1808 | 0.11808 | 0 | 0.11808 | 0 | 0.11808 | 0 | 0.11808 | 0 | 0.11808
116 | 116 | 18.3 | 11 | 4.4 | 2.2 | -16.5556 | 0.98636 | 0.23324 | 1.4424 | 37.3489 | 15.2383 | 1.1161 | 0.11161 | 0 | 0.11161 | 0 | 0.11161 | 0 | 0.11161 | 0 | 0.11161
117 | 117 | 15.6 | 8 | 0 | 0 | -17.7778 | 0.98585 | 0.23899 | 1.4391 | 37.4681 | 15.287 | 0.98674 | 0.098674 | 0 | 0.098674 | 0 | 0.098674 | 0 | 0.098674 | 0 | 0.098674
118 | 118 | 22.2 | 11 | -1.1 | -0.55 | -18.0833 | 0.98534 | 0.24467 | 1.4359 | 37.5842 | 15.3343 | 1.1198 | 0.11198 | 0 | 0.11198 | 0.2286 | 0 | 0 | 0.11198 | 0 | 0.11198
119 | 119 | 27.2 | 20 | 13.3 | 6.65 | -14.0833 | 0.98483 | 0.25028 | 1.4326 | 37.6972 | 15.3804 | 1.4696 | 0.14696 | 0 | 0.14696 | 0.2794 | 0 | 0 | 0.14696 | 0 | 0.14696
120 | 120 | 19.4 | 13 | 6.7 | 3.35 | -15.9167 | 0.98433 | 0.25581 | 1.4294 | 37.8071 | 15.4253 | 1.1894 | 0.11894 | 0 | 0.11894 | 0 | 0.11894 | 0 | 0.11894 | 0.22 | 0
121 | 121 | 11.7 | 5 | -1.1 | -0.55 | -18.0833 | 0.98383 | 0.26126 | 1.4262 | 37.9139 | 15.4689 | 0.89207 | 0.089207 | 0.0254 | 0 | 0 | 0.089207 | 0 | 0.089207 | 0 | 0.089207
122 | 122 | 11.7 | 5 | -1.7 | -0.85 | -18.25 | 0.98334 | 0.26664 | 1.4231 | 38.0178 | 15.5113 | 0.88563 | 0.088563 | 0 | 0.088563 | 0 | 0.088563 | 0.05 | 0 | 0 | 0.088563
123 | 123 | 18.9 | 8 | -2.2 | -1.1 | -18.3889 | 0.98285 | 0.27194 | 1.42 | 38.1186 | 15.5524 | 1.0415 | 0.10415 | 0 | 0.10415 | 0 | 0.10415 | 0.91 | 0 | 0 | 0.10415
124 | 124 | 23.3 | 15 | 6.7 | 3.35 | -15.9167 | 0.98237 | 0.27716 | 1.4169 | 38.2164 | 15.5923 | 1.2951 | 0.12951 | 0 | 0.12951 | 0.127 | 0 | 2.34 | 0 | 0 | 0.12951
125 | 125 | 20.6 | 13 | 4.4 | 2.2 | -16.5556 | 0.98189 | 0.28229 | 1.4139 | 38.3113 | 15.631 | 1.1973 | 0.11973 | 0 | 0.11973 | 0 | 0.11973 | 0.03 | 0 | 0 | 0.11973
126 | 126 | 26.7 | 17 | 6.7 | 3.35 | -15.9167 | 0.98142 | 0.28735 | 1.4109 | 38.4032 | 15.6685 | 1.3801 | 0.13801 | 0 | 0.13801 | 0 | 0.13801 | 0.13 | 0 | 0 | 0.13801
127 | 127 | 27.8 | 20 | 11.7 | 5.85 | -14.5278 | 0.98095 | 0.29231 | 1.4079 | 38.4921 | 15.7048 | 1.4897 | 0.14897 | 0 | 0.14897 | 0 | 0.14897 | 1.68 | 0 | 0 | 0.14897
128 | 128 | 27.2 | 19 | 10.6 | 5.3 | -14.8333 | 0.98049 | 0.2972 | 1.405 | 38.5782 | 15.7399 | 1.4624 | 0.14624 | 0 | 0.14624 | 0 | 0.14624 | 2.13 | 0 | 0 | 0.14624
129 | 129 | 25 | 17 | 8.9 | 4.45 | -15.3056 | 0.98003 | 0.30199 | 1.4022 | 38.6615 | 15.7739 | 1.3855 | 0.13855 | 0 | 0.13855 | 0 | 0.13855 | 1.02 | 0 | 0 | 0.13855
130 | 130 | 23.3 | 16 | 9.4 | 4.7 | -15.1667 | 0.97958 | 0.30669 | 1.3993 | 38.7419 | 15.8067 | 1.3561 | 0.13561 | 0 | 0.13561 | 0 | 0.13561 | 0.48 | 0 | 0 | 0.13561
131 | 131 | 17.2 | 11 | 5 | 2.5 | -16.3889 | 0.97914 | 0.3113 | 1.3966 | 38.8196 | 15.8384 | 1.1417 | 0.11417 | 0 | 0.11417 | 0 | 0.11417 | 0.61 | 0 | 1.39 | 0
132 | 132 | 21.7 | 14 | 7.2 | 3.6 | -15.7778 | 0.9787 | 0.31582 | 1.3938 | 38.8945 | 15.8689 | 1.2865 | 0.12865 | 0 | 0.12865 | 0 | 0.12865 | 0.38 | 0 | 3.2 | 0
133 | 133 | 21.7 | 12 | 2.2 | 1.1 | -17.1667 | 0.97827 | 0.32025 | 1.3911 | 38.9666 | 15.8984 | 1.2068 | 0.12068 | 0 | 0.12068 | 0 | 0.12068 | 1.93 | 0 | 0.54 | 0
134 | 134 | 21.1 | 13 | 4.4 | 2.2 | -16.5556 | 0.97785 | 0.32458 | 1.3885 | 39.0361 | 15.9267 | 1.2332 | 0.12332 | 0 | 0.12332 | 0 | 0.12332 | 2.39 | 0 | 0 | 0.12332
135 | 135 | 20.6 | 12 | 2.8 | 1.4 | -17 | 0.97743 | 0.32882 | 1.3859 | 39.103 | 15.954 | 1.1943 | 0.11943 | 0 | 0.11943 | 0.0254 | 0 | 1.19 | 0 | 0 | 0.11943
136 | 136 | 25.6 | 15 | 3.9 | 1.95 | -16.6944 | 0.97702 | 0.33296 | 1.3834 | 39.1673 | 15.9802 | 1.3334 | 0.13334 | 0 | 0.13334 | 0.0254 | 0 | 0.3 | 0 | 0 | 0.13334
137 | 137 | 23.3 | 16 | 9.4 | 4.7 | -15.1667 | 0.97662 | 0.337 | 1.3809 | 39.229 | 16.0054 | 1.3731 | 0.13731 | 0 | 0.13731 | 0.1016 | 0 | 0 | 0.13731 | 0 | 0.13731
138 | 138 | 21.7 | 15 | 8.3 | 4.15 | -15.4722 | 0.97622 | 0.34093 | 1.3785 | 39.2882 | 16.0296 | 1.3166 | 0.13166 | 0 | 0.13166 | 0 | 0.13166 | 0 | 0.13166 | 0 | 0.13166
139 | 139 | 17.8 | 12 | 5.6 | 2.8 | -16.2222 | 0.97583 | 0.34477 | 1.3761 | 39.3449 | 16.0527 | 1.1794 | 0.11794 | 0 | 0.11794 | 0 | 0.11794 | 0.25 | 0 | 0 | 0.11794
140 | 140 | 18.9 | 12 | 4.4 | 2.2 | -16.5556 | 0.97544 | 0.34851 | 1.3738 | 39.3992 | 16.0749 | 1.1909 | 0.11909 | 0 | 0.11909 | 0 | 0.11909 | 0 | 0.11909 | 0 | 0.11909
141 | 141 | 22.8 | 16 | 8.3 | 4.15 | -15.4722 | 0.97507 | 0.35214 | 1.3715 | 39.4511 | 16.0961 | 1.3499 | 0.13499 | 0 | 0.13499 | 0 | 0.13499 | 0 | 0.13499 | 0 | 0.13499
142 | 142 | 26.7 | 18 | 10 | 5 | -15 | 0.9747 | 0.35567 | 1.3693 | 39.5007 | 16.1163 | 1.4746 | 0.14746 | 0 | 0.14746 | 0 | 0.14746 | 0 | 0.14746 | 0 | 0.14746
143 | 143 | 25.6 | 17 | 8.9 | 4.45 | -15.3056 | 0.97434 | 0.35909 | 1.3671 | 39.548 | 16.1356 | 1.431 | 0.1431 | 0 | 0.1431 | 0 | 0.1431 | 0 | 0.1431 | 0 | 0.1431
144 | 144 | 21.7 | 17 | 12.8 | 6.4 | -14.2222 | 0.97399 | 0.36241 | 1.3651 | 39.593 | 16.1539 | 1.3883 | 0.13883 | 0 | 0.13883 | 0 | 0.13883 | 0 | 0.13883 | 0 | 0.13883
145 | 145 | 24.4 | 17 | 8.9 | 4.45 | -15.3056 | 0.97364 | 0.36562 | 1.363 | 39.6358 | 16.1714 | 1.4066 | 0.14066 | 0 | 0.14066 | 0 | 0.14066 | 0 | 0.14066 | 0 | 0.14066
146 | 146 | 28.9 | 18 | 6.7 | 3.35 | -15.9167 | 0.9733 | 0.36872 | 1.3611 | 39.6764 | 16.188 | 1.4796 | 0.14796 | 0 | 0.14796 | 0.1778 | 0 | 0 | 0.14796 | 0 | 0.14796
147 | 147 | 31.7 | 24 | 16.7 | 8.35 | -13.1389 | 0.97297 | 0.37171 | 1.3592 | 39.715 | 16.2037 | 1.713 | 0.1713 | 0 | 0.1713 | 0 | 0.1713 | 0 | 0.1713 | 0 | 0.1713
148 | 148 | 31.7 | 23 | 15 | 7.5 | -13.6111 | 0.97265 | 0.3746 | 1.3574 | 39.7514 | 16.2186 | 1.6894 | 0.16894 | 0 | 0.16894 | 0 | 0.16894 | 0 | 0.16894 | 0 | 0.16894
149 | 149 | 29.4 | 23 | 16.1 | 8.05 | -13.3056 | 0.97234 | 0.37737 | 1.3556 | 39.7858 | 16.2326 | 1.6495 | 0.16495 | 0 | 0.16495 | 1.6764 | 0 | 0 | 0.16495 | 0 | 0.16495
150 | 150 | 26.7 | 18 | 9.4 | 4.7 | -15.1667 | 0.97203 | 0.38003 | 1.3539 | 39.8182 | 16.2458 | 1.4775 | 0.14775 | 0 | 0.14775 | 0 | 0.14775 | 0 | 0.14775 | 2.32 | 0
151 | 151 | 25.6 | 16 | 5.6 | 2.8 | -16.2222 | 0.97173 | 0.38257 | 1.3523 | 39.8486 | 16.2582 | 1.3858 | 0.13858 | 0 | 0.13858 | 0 | 0.13858 | 0 | 0.13858 | 0 | 0.13858
152 | 152 | 29.4 | 22 | 14.4 | 7.2 | -13.7778 | 0.97144 | 0.38501 | 1.3507 | 39.8772 | 16.2699 | 1.6289 | 0.16289 | 0.0254 | 0 | 0 | 0.16289 | 0 | 0.16289 | 0 | 0.16289
153 | 153 | 31.7 | 25 | 18.3 | 9.15 | -12.6944 | 0.97116 | 0.38732 | 1.3492 | 39.9038 | 16.2808 | 1.745 | 0.1745 | 0 | 0.1745 | 0 | 0.1745 | 0 | 0.1745 | 0 | 0.1745
154 | 154 | 31.1 | 23 | 13.9 | 6.95 | -13.9167 | 0.97089 | 0.38953 | 1.3478 | 39.9286 | 16.2909 | 1.6652 | 0.16652 | 0 | 0.16652 | 0 | 0.16652 | 0 | 0.16652 | 0 | 0.16652
155 | 155 | 29.4 | 23 | 15.6 | 7.8 | -13.4444 | 0.97063 | 0.39162 | 1.3464 | 39.9516 | 16.3003 | 1.6484 | 0.16484 | 0.0508 | 0 | 0 | 0.16484 | 0 | 0.16484 | 0 | 0.16484
156 | 156 | 27.8 | 19 | 10.6 | 5.3 | -14.8333 | 0.97037 | 0.39359 | 1.3452 | 39.9729 | 16.3089 | 1.5292 | 0.15292 | 0.0254 | 0 | 0 | 0.15292 | 0 | 0.15292 | 0 | 0.15292
157 | 157 | 30.6 | 24 | 17.2 | 8.6 | -13 | 0.97013 | 0.39545 | 1.3439 | 39.9924 | 16.3169 | 1.7034 | 0.17034 | 0 | 0.17034 | 0 | 0.17034 | 0 | 0.17034 | 0 | 0.17034
158 | 158 | 31.7 | 25 | 17.8 | 8.9 | -12.8333 | 0.96989 | 0.39718 | 1.3428 | 40.0102 | 16.3242 | 1.7418 | 0.17418 | 0 | 0.17418 | 0 | 0.17418 | 0 | 0.17418 | 0 | 0.17418
159 | 159 | 31.1 | 24 | 17.2 | 8.6 | -13 | 0.96966 | 0.39881 | 1.3418 | 40.0264 | 16.3308 | 1.7198 | 0.17198 | 0 | 0.17198 | 0 | 0.17198 | 0.03 | 0 | 0 | 0.17198
160 | 160 | 30 | 21 | 12.2 | 6.1 | -14.3889 | 0.96944 | 0.40031 | 1.3408 | 40.0409 | 16.3367 | 1.6149 | 0.16149 | 0 | 0.16149 | 0 | 0.16149 | 0.13 | 0 | 0 | 0.16149
161 | 161 | 28.9 | 21 | 12.2 | 6.1 | -14.3889 | 0.96923 | 0.40169 | 1.3399 | 40.0538 | 16.3419 | 1.5873 | 0.15873 | 0 | 0.15873 | 0 | 0.15873 | 0.36 | 0 | 0 | 0.15873
162 | 162 | 30.6 | 21 | 12.2 | 6.1 | -14.3889 | 0.96903 | 0.40296 | 1.3391 | 40.0651 | 16.3466 | 1.6299 | 0.16299 | 0 | 0.16299 | 0.0254 | 0 | 0 | 0.16299 | 0 | 0.16299
163 | 163 | 32.8 | 23 | 13.3 | 6.65 | -14.0833 | 0.96884 | 0.4041 | 1.3383 | 40.0749 | 16.3505 | 1.7047 | 0.17047 | 0 | 0.17047 | 0.127 | 0 | 0.1 | 0 | 0 | 0.17047
164 | 164 | 31.7 | 22 | 12.8 | 6.4 | -14.2222 | 0.96866 | 0.40513 | 1.3376 | 40.0831 | 16.3539 | 1.6678 | 0.16678 | 0 | 0.16678 | 0 | 0.16678 | 0.43 | 0 | 1.61 | 0
165 | 165 | 30.6 | 23 | 16.1 | 8.05 | -13.3056 | 0.96849 | 0.40604 | 1.337 | 40.0898 | 16.3566 | 1.6916 | 0.16916 | 0 | 0.16916 | 0 | 0.16916 | 0 | 0.16916 | 0.76 | 0
166 | 166 | 32.2 | 24 | 16.1 | 8.05 | -13.3056 | 0.96832 | 0.40682 | 1.3365 | 40.095 | 16.3588 | 1.7355 | 0.17355 | 0 | 0.17355 | 0 | 0.17355 | 0 | 0.17355 | 0.78 | 0
167 | 167 | 32.2 | 24 | 16.1 | 8.05 | -13.3056 | 0.96817 | 0.40749 | 1.3361 | 40.0987 | 16.3603 | 1.7357 | 0.17357 | 0 | 0.17357 | 0 | 0.17357 | 0 | 0.17357 | 0 | 0.17357
168 | 168 | 31.7 | 26 | 20 | 10 | -12.2222 | 0.96802 | 0.40803 | 1.3357 | 40.101 | 16.3612 | 1.7758 | 0.17758 | 0 | 0.17758 | 0 | 0.17758 | 0 | 0.17758 | 0 | 0.17758
169 | 169 | 32.2 | 23 | 14.4 | 7.2 | -13.7778 | 0.96789 | 0.40846 | 1.3354 | 40.1018 | 16.3615 | 1.7098 | 0.17098 | 0 | 0.17098 | 0 | 0.17098 | 0 | 0.17098 | 0.72 | 0
170 | 170 | 32.2 | 24 | 16.1 | 8.05 | -13.3056 | 0.96776 | 0.40876 | 1.3352 | 40.1011 | 16.3613 | 1.7358 | 0.17358 | 0 | 0.17358 | 0 | 0.17358 | 0 | 0.17358 | 2.48 | 0
171 | 171 | 26.7 | 20 | 12.8 | 6.4 | -14.2222 | 0.96764 | 0.40894 | 1.3351 | 40.099 | 16.3604 | 1.5404 | 0.15404 | 0 | 0.15404 | 0 | 0.15404 | 0 | 0.15404 | 0.2 | 0
172 | 172 | 30 | 20 | 10 | 5 | -15 | 0.96754 | 0.409 | 1.3351 | 40.0955 | 16.359 | 1.5802 | 0.15802 | 0 | 0.15802 | 0 | 0.15802 | 0 | 0.15802 | 0 | 0.15802
173 | 173 | 33.9 | 23 | 11.1 | 5.55 | -14.6944 | 0.96744 | 0.40894 | 1.3351 | 40.0905 | 16.3569 | 1.6955 | 0.16955 | 0 | 0.16955 | 0.254 | 0 | 0 | 0.16955 | 0 | 0.16955
174 | 174 | 35 | 26 | 16.7 | 8.35 | -13.1389 | 0.96735 | 0.40876 | 1.3352 | 40.0842 | 16.3543 | 1.8157 | 0.18157 | 0 | 0.18157 | 0.0508 | 0 | 0 | 0.18157 | 0.13 | 0
175 | 175 | 35 | 27 | 18.3 | 9.15 | -12.6944 | 0.96727 | 0.40845 | 1.3354 | 40.0763 | 16.3511 | 1.8412 | 0.18412 | 0 | 0.18412 | 0 | 0.18412 | 0.74 | 0 | 4.2 | 0
176 | 176 | 34.4 | 27 | 18.9 | 9.45 | -12.5278 | 0.96721 | 0.40803 | 1.3357 | 40.0671 | 16.3474 | 1.8344 | 0.18344 | 0 | 0.18344 | 0.0254 | 0 | 0 | 0.18344 | 0.18 | 0
177 | 177 | 35 | 28 | 21.7 | 10.85 | -11.75 | 0.96715 | 0.40748 | 1.3361 | 40.0564 | 16.343 | 1.8881 | 0.18881 | 0 | 0.18881 | 0 | 0.18881 | 0 | 0.18881 | 1.14 | 0
178 | 178 | 30 | 24 | 18.9 | 9.45 | -12.5278 | 0.9671 | 0.40682 | 1.3365 | 40.0443 | 16.3381 | 1.7127 | 0.17127 | 0.127 | 0 | 0.3302 | 0 | 0.03 | 0 | 1.38 | 0
179 | 179 | 33.3 | 24 | 15.6 | 7.8 | -13.4444 | 0.96706 | 0.40603 | 1.337 | 40.0307 | 16.3325 | 1.7528 | 0.17528 | 0 | 0.17528 | 0 | 0.17528 | 0.03 | 0 | 0.3 | 0
180 | 180 | 33.3 | 25 | 16.1 | 8.05 | -13.3056 | 0.96703 | 0.40513 | 1.3376 | 40.0156 | 16.3264 | 1.7609 | 0.17609 | 0 | 0.17609 | 0 | 0.17609 | 0 | 0.17609 | 0 | 0.17609
181 | 181 | 31.7 | 23 | 13.3 | 6.65 | -14.0833 | 0.96701 | 0.4041 | 1.3383 | 39.999 | 16.3196 | 1.6734 | 0.16734 | 0 | 0.16734 | 0 | 0.16734 | 0 | 0.16734 | 0 | 0.16734
182 | 182 | 31.7 | 23 | 13.9 | 6.95 | -13.9167 | 0.967 | 0.40295 | 1.3391 | 39.981 | 16.3122 | 1.6816 | 0.16816 | 3.3782 | 0 | 0 | 0.16816 | 0 | 0.16816 | 0 | 0.16816
183 | 183 | 28.9 | 22 | 15 | 7.5 | -13.6111 | 0.967 | 0.40169 | 1.3399 | 39.9614 | 16.3042 | 1.626 | 0.1626 | 0 | 0.1626 | 0 | 0.1626 | 0 | 0.1626 | 0 | 0.1626
184 | 184 | 30.6 | 24 | 16.7 | 8.35 | -13.1389 | 0.96701 | 0.4003 | 1.3408 | 39.9402 | 16.2956 | 1.6933 | 0.16933 | 0 | 0.16933 | 0 | 0.16933 | 0 | 0.16933 | 0 | 0.16933
185 | 185 | 30.6 | 22 | 13.3 | 6.65 | -14.0833 | 0.96703 | 0.3988 | 1.3418 | 39.9175 | 16.2864 | 1.6418 | 0.16418 | 0 | 0.16418 | 0 | 0.16418 | 0 | 0.16418 | 0.11 | 0
186 | 186 | 30 | 23 | 15.6 | 7.8 | -13.4444 | 0.96706 | 0.39718 | 1.3428 | 39.8933 | 16.2765 | 1.6606 | 0.16606 | 0 | 0.16606 | 0 | 0.16606 | 0 | 0.16606 | 0 | 0.16606
187 | 187 | 31.1 | 25 | 18.9 | 9.45 | -12.5278 | 0.9671 | 0.39544 | 1.344 | 39.8674 | 16.2659 | 1.7358 | 0.17358 | 0 | 0.17358 | 0 | 0.17358 | 0 | 0.17358 | 0 | 0.17358
188 | 188 | 32.8 | 26 | 18.3 | 9.15 | -12.6944 | 0.96715 | 0.39358 | 1.3452 | 39.8398 | 16.2546 | 1.7719 | 0.17719 | 0 | 0.17719 | 0 | 0.17719 | 0 | 0.17719 | 0 | 0.17719
189 | 189 | 33.3 | 27 | 20 | 10 | -12.2222 | 0.96721 | 0.39161 | 1.3464 | 39.8106 | 16.2427 | 1.8087 | 0.18087 | 0 | 0.18087 | 0 | 0.18087 | 0 | 0.18087 | 0 | 0.18087
190 | 190 | 32.8 | 25 | 17.2 | 8.6 | -13 | 0.96727 | 0.38952 | 1.3478 | 39.7797 | 16.2301 | 1.753 | 0.1753 | 0 | 0.1753 | 0 | 0.1753 | 0 | 0.1753 | 0 | 0.1753
191 | 191 | 31.7 | 24 | 17.2 | 8.6 | -13 | 0.96735 | 0.38731 | 1.3492 | 39.747 | 16.2168 | 1.7224 | 0.17224 | 0 | 0.17224 | 0 | 0.17224 | 0 | 0.17224 | 0 | 0.17224
192 | 192 | 30.6 | 23 | 16.1 | 8.05 | -13.3056 | 0.96744 | 0.38499 | 1.3507 | 39.7126 | 16.2027 | 1.6757 | 0.16757 | 0 | 0.16757 | 0 | 0.16757 | 0.28 | 0 | 0 | 0.16757
193 | 193 | 29.4 | 22 | 15 | 7.5 | -13.6111 | 0.96754 | 0.38256 | 1.3523 | 39.6763 | 16.1879 | 1.6289 | 0.16289 | 0 | 0.16289 | 0 | 0.16289 | 0 | 0.16289 | 0 | 0.16289
194 | 194 | 29.4 | 23 | 15.6 | 7.8 | -13.4444 | 0.96764 | 0.38001 | 1.3539 | 39.6383 | 16.1724 | 1.6354 | 0.16354 | 0 | 0.16354 | 0 | 0.16354 | 0 | 0.16354 | 0 | 0.16354
195 | 195 | 30.6 | 23 | 16.1 | 8.05 | -13.3056 | 0.96776 | 0.37735 | 1.3556 | 39.5983 | 16.1561 | 1.6709 | 0.16709 | 0 | 0.16709 | 0 | 0.16709 | 0 | 0.16709 | 0 | 0.16709
196 | 196 | 31.7 | 26 | 20 | 10 | -12.2222 | 0.96789 | 0.37458 | 1.3574 | 39.5565 | 16.139 | 1.7517 | 0.17517 | 0 | 0.17517 | 0 | 0.17517 | 0 | 0.17517 | 0 | 0.17517
197 | 197 | 30.6 | 24 | 16.7 | 8.35 | -13.1389 | 0.96802 | 0.3717 | 1.3592 | 39.5126 | 16.1212 | 1.6752 | 0.16752 | 0 | 0.16752 | 0 | 0.16752 | 0 | 0.16752 | 0 | 0.16752
198 | 198 | 29.4 | 23 | 16.1 | 8.05 | -13.3056 | 0.96817 | 0.36871 | 1.3611 | 39.4668 | 16.1025 | 1.6363 | 0.16363 | 0 | 0.16363 | 0 | 0.16363 | 0.05 | 0 | 0 | 0.16363
199 | 199 | 30.6 | 23 | 15.6 | 7.8 | -13.4444 | 0.96832 | 0.3656 | 1.3631 | 39.419 | 16.083 | 1.6552 | 0.16552 | 0 | 0.16552 | 0 | 0.16552 | 0.08 | 0 | 0 | 0.16552
200 | 200 | 33.3 | 26 | 18.3 | 9.15 | -12.6944 | 0.96849 | 0.36239 | 1.3651 | 39.3691 | 16.0626 | 1.7655 | 0.17655 | 0 | 0.17655 | 0 | 0.17655 | 0.74 | 0 | 0.25 | 0
201 | 201 | 35.6 | 27 | 18.9 | 9.45 | -12.5278 | 0.96866 | 0.35908 | 1.3672 | 39.3171 | 16.0414 | 1.8289 | 0.18289 | 0 | 0.18289 | 0.0254 | 0 | 1.98 | 0 | 0 | 0.18289
202 | 202 | 32.2 | 25 | 17.2 | 8.6 | -13 | 0.96884 | 0.35565 | 1.3693 | 39.2629 | 16.0193 | 1.7159 | 0.17159 | 0 | 0.17159 | 0 | 0.17159 | 0.1 | 0 | 0 | 0.17159
203 | 203 | 30 | 23 | 16.7 | 8.35 | -13.1389 | 0.96903 | 0.35212 | 1.3715 | 39.2066 | 15.9963 | 1.6477 | 0.16477 | 0.0254 | 0 | 0 | 0.16477 | 0 | 0.16477 | 0.2 | 0
204 | 204 | 29.4 | 24 | 17.8 | 8.9 | -12.8333 | 0.96923 | 0.34849 | 1.3738 | 39.148 | 15.9724 | 1.6453 | 0.16453 | 0 | 0.16453 | 0 | 0.16453 | 0 | 0.16453 | 1.54 | 0
205 | 205 | 30.6 | 23 | 15 | 7.5 | -13.6111 | 0.96944 | 0.34475 | 1.3761 | 39.0872 | 15.9476 | 1.6331 | 0.16331 | 0 | 0.16331 | 0 | 0.16331 | 0.71 | 0 | 0.2 | 0
206 | 206 | 32.2 | 24 | 16.7 | 8.35 | -13.1389 | 0.96966 | 0.34091 | 1.3785 | 39.024 | 15.9218 | 1.6974 | 0.16974 | 0 | 0.16974 | 0 | 0.16974 | 0.99 | 0 | 0.25 | 0
207 | 207 | 31.7 | 24 | 16.1 | 8.05 | -13.3056 | 0.96989 | 0.33697 | 1.3809 | 38.9585 | 15.8951 | 1.6722 | 0.16722 | 0 | 0.16722 | 0 | 0.16722 | 0 | 0.16722 | 0.08 | 0
208 | 208 | 32.2 | 25 | 17.2 | 8.6 | -13 | 0.97013 | 0.33293 | 1.3834 | 38.8906 | 15.8674 | 1.6996 | 0.16996 | 0 | 0.16996 | 0 | 0.16996 | 0 | 0.16996 | 0.35 | 0
209 | 209 | 31.7 | 24 | 15.6 | 7.8 | -13.4444 | 0.97037 | 0.3288 | 1.3859 | 38.8203 | 15.8387 | 1.6581 | 0.16581 | 0.2286 | 0 | 0 | 0.16581 | 0 | 0.16581 | 5.86 | 0
210 | 210 | 30 | 22 | 13.9 | 6.95 | -13.9167 | 0.97063 | 0.32456 | 1.3885 | 38.7475 | 15.809 | 1.5884 | 0.15884 | 0 | 0.15884 | 0 | 0.15884 | 0.13 | 0 | 0 | 0.15884
211 | 211 | 29.4 | 22 | 14.4 | 7.2 | -13.7778 | 0.97089 | 0.32023 | 1.3911 | 38.6722 | 15.7783 | 1.5797 | 0.15797 | 0.0508 | 0 | 0 | 0.15797 | 0.76 | 0 | 0 | 0.15797
212 | 212 | 28.3 | 21 | 13.9 | 6.95 | -13.9167 | 0.97116 | 0.3158 | 1.3938 | 38.5944 | 15.7465 | 1.5405 | 0.15405 | 0 | 0.15405 | 0 | 0.15405 | 1.24 | 0 | 0.58 | 0
213 | 213 | 31.7 | 23 | 15 | 7.5 | -13.6111 | 0.97144 | 0.31128 | 1.3966 | 38.5139 | 15.7137 | 1.6368 | 0.16368 | 0 | 0.16368 | 0 | 0.16368 | 0.66 | 0 | 0.62 | 0
214 | 214 | 33.3 | 25 | 17.2 | 8.6 | -13 | 0.97173 | 0.30667 | 1.3993 | 38.4309 | 15.6798 | 1.7075 | 0.17075 | 0.889 | 0 | 0 | 0.17075 | 0.58 | 0 | 5 | 0
215 | 215 | 30.6 | 24 | 16.7 | 8.35 | -13.1389 | 0.97203 | 0.30196 | 1.4022 | 38.3453 | 15.6449 | 1.6257 | 0.16257 | 0.3048 | 0 | 0 | 0.16257 | 0.25 | 0 | 12.39 | 0
216 | 216 | 30.6 | 24 | 17.2 | 8.6 | -13 | 0.97234 | 0.29717 | 1.405 | 38.257 | 15.6088 | 1.6295 | 0.16295 | 0 | 0.16295 | 0.0508 | 0 | 2.36 | 0 | 1.12 | 0
217 | 217 | 30 | 24 | 17.2 | 8.6 | -13 | 0.97265 | 0.29229 | 1.408 | 38.1659 | 15.5717 | 1.6114 | 0.16114 | 0 | 0.16114 | 0 | 0.16114 | 2.92 | 0 | 0.98 | 0
218 | 218 | 31.1 | 24 | 17.2 | 8.6 | -13 | 0.97297 | 0.28732 | 1.4109 | 38.0722 | 15.5334 | 1.6358 | 0.16358 | 0 | 0.16358 | 0 | 0.16358 | 0.51 | 0 | 0.08 | 0
219 | 219 | 32.2 | 25 | 17.2 | 8.6 | -13 | 0.9733 | 0.28227 | 1.4139 | 37.9756 | 15.4941 | 1.6596 | 0.16596 | 0 | 0.16596 | 0 | 0.16596 | 0.13 | 0 | 0.87 | 0
220 | 220 | 33.9 | 26 | 18.3 | 9.15 | -12.6944 | 0.97364 | 0.27713 | 1.4169 | 37.8763 | 15.4535 | 1.7125 | 0.17125 | 0 | 0.17125 | 0 | 0.17125 | 1.09 | 0 | 0.21 | 0
221 | 221 | 34.4 | 25 | 16.1 | 8.05 | -13.3056 | 0.97399 | 0.27191 | 1.42 | 37.7742 | 15.4119 | 1.6892 | 0.16892 | 0 | 0.16892 | 0 | 0.16892 | 0.38 | 0 | 0.99 | 0
222 | 222 | 33.9 | 26 | 18.9 | 9.45 | -12.5278 | 0.97434 | 0.26661 | 1.4231 | 37.6693 | 15.3691 | 1.7108 | 0.17108 | 0 | 0.17108 | 0 | 0.17108 | 0 | 0.17108 | 0.06 | 0
223 | 223 | 30.6 | 24 | 18.3 | 9.15 | -12.6944 | 0.9747 | 0.26123 | 1.4263 | 37.5615 | 15.3251 | 1.6142 | 0.16142 | 0.0762 | 0 | 0 | 0.16142 | 0.03 | 0 | 2.69 | 0
224 | 224 | 32.2 | 24 | 16.7 | 8.35 | -13.1389 | 0.97507 | 0.25578 | 1.4294 | 37.4508 | 15.2799 | 1.629 | 0.1629 | 0 | 0.1629 | 0 | 0.1629 | 0.91 | 0 | 0.02 | 0
225 | 225 | 30.6 | 23 | 15.6 | 7.8 | -13.4444 | 0.97544 | 0.25025 | 1.4326 | 37.3372 | 15.2336 | 1.5678 | 0.15678 | 0 | 0.15678 | 0 | 0.15678 | 0.94 | 0 | 0.94 | 0
226 | 226 | 28.3 | 21 | 13.9 | 6.95 | -13.9167 | 0.97583 | 0.24464 | 1.4359 | 37.2208 | 15.1861 | 1.4857 | 0.14857 | 0 | 0.14857 | 0 | 0.14857 | 2.77 | 0 | 0 | 0.14857
227 | 227 | 30.6 | 24 | 17.8 | 8.9 | -12.8333 | 0.97622 | 0.23896 | 1.4392 | 37.1014 | 15.1374 | 1.5875 | 0.15875 | 0 | 0.15875 | 0 | 0.15875 | 0.46 | 0 | 1.03 | 0
228 | 228 | 30.6 | 25 | 18.9 | 9.45 | -12.5278 | 0.97662 | 0.23321 | 1.4425 | 36.9791 | 15.0875 | 1.5959 | 0.15959 | 0.889 | 0 | 0 | 0.15959 | 0 | 0.15959 | 0.57 | 0
229 | 229 | 28.3 | 22 | 15 | 7.5 | -13.6111 | 0.97702 | 0.2274 | 1.4458 | 36.8538 | 15.0364 | 1.4861 | 0.14861 | 0 | 0.14861 | 0 | 0.14861 | 0 | 0.14861 | 0.04 | 0
230 | 230 | 31.1 | 24 | 16.1 | 8.05 | -13.3056 | 0.97743 | 0.22151 | 1.4492 | 36.7256 | 14.9841 | 1.5631 | 0.15631 | 0 | 0.15631 | 0 | 0.15631 | 0.23 | 0 | 0 | 0.15631
231 | 231 | 28.9 | 23 | 17.8 | 8.9 | -12.8333 | 0.97785 | 0.21556 | 1.4525 | 36.5945 | 14.9306 | 1.524 | 0.1524 | 0 | 0.1524 | 0 | 0.1524 | 0.36 | 0 | 0.2 | 0
232 | 232 | 28.3 | 22 | 15 | 7.5 | -13.6111 | 0.97827 | 0.20954 | 1.456 | 36.4604 | 14.8758 | 1.4702 | 0.14702 | 0.4064 | 0 | 0 | 0.14702 | 0.64 | 0 | 0 | 0.14702
233 | 233 | 28.9 | 22 | 15.6 | 7.8 | -13.4444 | 0.9787 | 0.20347 | 1.4594 | 36.3234 | 14.8199 | 1.4853 | 0.14853 | 0.4572 | 0 | 0 | 0.14853 | 0.41 | 0 | 0 | 0.14853
234 | 234 | 31.1 | 23 | 15.6 | 7.8 | -13.4444 | 0.97914 | 0.19733 | 1.4629 | 36.1834 | 14.7628 | 1.5324 | 0.15324 | 0 | 0.15324 | 0 | 0.15324 | 0.03 | 0 | 0 | 0.15324
235 | 235 | 32.2 | 25 | 17.2 | 8.6 | -13 | 0.97958 | 0.19113 | 1.4664 | 36.0405 | 14.7045 | 1.575 | 0.1575 | 0 | 0.1575 | 0 | 0.1575 | 0.36 | 0 | 0 | 0.1575
236 | 236 | 32.2 | 25 | 17.2 | 8.6 | -13 | 0.98003 | 0.18488 | 1.4699 | 35.8946 | 14.645 | 1.5687 | 0.15687 | 0 | 0.15687 | 0 | 0.15687 | 0.13 | 0 | 0 | 0.15687
237 | 237 | 31.7 | 24 | 16.7 | 8.35 | -13.1389 | 0.98049 | 0.17857 | 1.4734 | 35.7458 | 14.5843 | 1.5418 | 0.15418 | 0 | 0.15418 | 0 | 0.15418 | 0 | 0.15418 | 0 | 0.15418
238 | 238 | 32.2 | 24 | 16.7 | 8.35 | -13.1389 | 0.98095 | 0.17221 | 1.4769 | 35.5941 | 14.5224 | 1.5482 | 0.15482 | 0.0762 | 0 | 0 | 0.15482 | 0 | 0.15482 | 0 | 0.15482
239 | 239 | 32.2 | 24 | 16.1 | 8.05 | -13.3056 | 0.98142 | 0.1658 | 1.4805 | 35.4395 | 14.4593 | 1.534 | 0.1534 | 2.2606 | 0 | 0 | 0.1534 | 0 | 0.1534 | 0 | 0.1534
240 | 240 | 31.7 | 24 | 16.7 | 8.35 | -13.1389 | 0.98189 | 0.15934 | 1.4841 | 35.282 | 14.395 | 1.5218 | 0.15218 | 0 | 0.15218 | 0 | 0.15218 | 0 | 0.15218 | 0 | 0.15218
241 | 241 | 31.1 | 24 | 17.2 | 8.6 | -13 | 0.98237 | 0.15283 | 1.4877 | 35.1216 | 14.3296 | 1.509 | 0.1509 | 0 | 0.1509 | 0 | 0.1509 | 0.56 | 0 | 0 | 0.1509
242 | 242 | 33.3 | 24 | 15.6 | 7.8 | -13.4444 | 0.98285 | 0.14628 | 1.4913 | 34.9584 | 14.263 | 1.5307 | 0.15307 | 0 | 0.15307 | 0 | 0.15307 | 1.47 | 0 | 0 | 0.15307
243 | 243 | 32.8 | 25 | 17.2 | 8.6 | -13 | 0.98334 | 0.13968 | 1.495 | 34.7924 | 14.1953 | 1.5332 | 0.15332 | 0 | 0.15332 | 0 | 0.15332 | 0.64 | 0 | 0 | 0.15332
244 | 244 | 30 | 23 | 15.6 | 7.8 | -13.4444 | 0.98383 | 0.13305 | 1.4986 | 34.6236 | 14.1264 | 1.4412 | 0.14412 | 0 | 0.14412 | 0 | 0.14412 | 0 | 0.14412 | 0 | 0.14412
245 | 245 | 31.7 | 23 | 13.9 | 6.95 | -13.9167 | 0.98433 | 0.12637 | 1.5023 | 34.452 | 14.0564 | 1.449 | 0.1449 | 0 | 0.1449 | 0 | 0.1449 | 0.18 | 0 | 0 | 0.1449
246 | 246 | 31.1 | 23 | 15 | 7.5 | -13.6111 | 0.98483 | 0.11966 | 1.506 | 34.2777 | 13.9853 | 1.4444 | 0.14444 | 0.0254 | 0 | 0 | 0.14444 | 1.14 | 0 | 0 | 0.14444
247 | 247 | 18.9 | 16 | 12.8 | 6.4 | -14.2222 | 0.98534 | 0.11291 | 1.5097 | 34.1006 | 13.9131 | 1.127 | 0.1127 | 0.9652 | 0 | 0 | 0.1127 | 0.05 | 0 | 0 | 0.1127
248 | 248 | 23.3 | 17 | 10 | 5 | -15 | 0.98585 | 0.10612 | 1.5134 | 33.921 | 13.8398 | 1.1945 | 0.11945 | 0 | 0.11945 | 0 | 0.11945 | 0.51 | 0 | 0.21 | 0
249 | 249 | 28.9 | 21 | 12.8 | 6.4 | -14.2222 | 0.98636 | 0.099307 | 1.5171 | 33.7386 | 13.7654 | 1.3444 | 0.13444 | 0 | 0.13444 | 0 | 0.13444 | 0.41 | 0 | 0.55 | 0
250 | 250 | 23.9 | 17 | 10.6 | 5.3 | -14.8333 | 0.98688 | 0.092463 | 1.5208 | 33.5537 | 13.6899 | 1.2006 | 0.12006 | 0.254 | 0 | 0 | 0.12006 | 0 | 0.12006 | 0.02 | 0
251 | 251 | 22.2 | 15 | 8.3 | 4.15 | -15.4722 | 0.9874 | 0.085591 | 1.5246 | 33.3663 | 13.6134 | 1.13 | 0.113 | 0 | 0.113 | 0 | 0.113 | 0 | 0.113 | 0.26 | 0
252 | 252 | 20 | 16 | 11.1 | 5.55 | -14.6944 | 0.98793 | 0.078694 | 1.5283 | 33.1763 | 13.536 | 1.108 | 0.1108 | 0.1778 | 0 | 0 | 0.1108 | 0 | 0.1108 | 0.5 | 0
253 | 253 | 20 | 15 | 10 | 5 | -15 | 0.98846 | 0.071773 | 1.532 | 32.9839 | 13.4575 | 1.0896 | 0.10896 | 0.0508 | 0 | 0 | 0.10896 | 0.2 | 0 | 0 | 0.10896
254 | 254 | 25 | 17 | 8.3 | 4.15 | -15.4722 | 0.989 | 0.064832 | 1.5358 | 32.7891 | 13.378 | 1.1676 | 0.11676 | 0 | 0.11676 | 0 | 0.11676 | 1.68 | 0 | 0 | 0.11676
255 | 255 | 27.2 | 20 | 12.2 | 6.1 | -14.3889 | 0.98953 | 0.057871 | 1.5396 | 32.592 | 13.2975 | 1.2569 | 0.12569 | 0 | 0.12569 | 0 | 0.12569 | 0.71 | 0 | 0 | 0.12569
256 | 256 | 26.7 | 20 | 12.8 | 6.4 | -14.2222 | 0.99007 | 0.050893 | 1.5433 | 32.3925 | 13.2162 | 1.2444 | 0.12444 | 0 | 0.12444 | 0 | 0.12444 | 0 | 0.12444 | 0 | 0.12444
257 | 257 | 23.3 | 17 | 10.6 | 5.3 | -14.8333 | 0.99062 | 0.0439 | 1.5471 | 32.1909 | 13.1339 | 1.1403 | 0.11403 | 0.762 | 0 | 0 | 0.11403 | 0.1 | 0 | 0 | 0.11403
258 | 258 | 18.9 | 15 | 11.1 | 5.55 | -14.6944 | 0.99116 | 0.036894 | 1.5509 | 31.987 | 13.0507 | 1.0435 | 0.10435 | 0.889 | 0 | 0 | 0.10435 | 2.57 | 0 | 0 | 0.10435
259 | 259 | 21.7 | 16 | 10 | 5 | -15 | 0.99171 | 0.029877 | 1.5547 | 31.781 | 12.9666 | 1.0848 | 0.10848 | 0.6858 | 0 | 0 | 0.10848 | 0.94 | 0 | 0 | 0.10848
260 | 260 | 22.8 | 17 | 11.1 | 5.55 | -14.6944 | 0.99226 | 0.022851 | 1.5585 | 31.5729 | 12.8818 | 1.1133 | 0.11133 | 0 | 0.11133 | 0 | 0.11133 | 1.55 | 0 | 0.05 | 0
261 | 261 | 24.4 | 17 | 8.9 | 4.45 | -15.3056 | 0.99282 | 0.015818 | 1.5623 | 31.3629 | 12.796 | 1.113 | 0.1113 | 0 | 0.1113 | 0 | 0.1113 | 4.65 | 0 | 0.05 | 0
262 | 262 | 26.1 | 18 | 8.9 | 4.45 | -15.3056 | 0.99337 | 0.0087808 | 1.5661 | 31.1509 | 12.7096 | 1.138 | 0.1138 | 0 | 0.1138 | 0 | 0.1138 | 0.43 | 0 | 0.44 | 0
263 | 263 | 27.2 | 20 | 12.2 | 6.1 | -14.3889 | 0.99393 | 0.0017409 | 1.5699 | 30.937 | 12.6223 | 1.193 | 0.1193 | 0 | 0.1193 | 0 | 0.1193 | 2.97 | 0 | 0 | 0.1193
264 | 264 | 23.9 | 17 | 9.4 | 4.7 | -15.1667 | 0.99449 | -0.0052996 | 1.5737 | 30.7214 | 12.5343 | 1.0862 | 0.10862 | 0 | 0.10862 | 0 | 0.10862 | 2.01 | 0 | 0 | 0.10862
265 | 265 | 20.6 | 14 | 6.7 | 3.35 | -15.9167 | 0.99505 | -0.012338 | 1.5774 | 30.504 | 12.4456 | 0.98097 | 0.098097 | 0 | 0.098097 | 0 | 0.098097 | 0 | 0.098097 | 0 | 0.098097
266 | 266 | 27.8 | 18 | 7.8 | 3.9 | -15.6111 | 0.99561 | -0.019374 | 1.5812 | 30.285 | 12.3563 | 1.1234 | 0.11234 | 0 | 0.11234 | 0 | 0.11234 | 0.43 | 0 | 0 | 0.11234
267 | 267 | 28.9 | 19 | 8.9 | 4.45 | -15.3056 | 0.99617 | -0.026403 | 1.585 | 30.0644 | 12.2663 | 1.1501 | 0.11501 | 0 | 0.11501 | 0 | 0.11501 | 1.47 | 0 | 0 | 0.11501
268 | 268 | 28.9 | 20 | 10.6 | 5.3 | -14.8333 | 0.99674 | -0.033425 | 1.5888 | 29.8424 | 12.1757 | 1.1624 | 0.11624 | 0 | 0.11624 | 0 | 0.11624 | 0 | 0.11624 | 0 | 0.11624
269 | 269 | 28.9 | 21 | 13.3 | 6.65 | -14.0833 | 0.9973 | -0.040437 | 1.5926 | 29.6189 | 12.0845 | 1.1866 | 0.11866 | 0 | 0.11866 | 0 | 0.11866 | 5.79 | 0 | 0 | 0.11866
270 | 270 | 27.8 | 19 | 11.1 | 5.55 | -14.6944 | 0.99787 | -0.047436 | 1.5964 | 29.3941 | 11.9928 | 1.1311 | 0.11311 | 0.1016 | 0 | 0 | 0.11311 | 0.51 | 0 | 0 | 0.11311
271 | 271 | 28.9 | 20 | 10.6 | 5.3 | -14.8333 | 0.99844 | -0.054422 | 1.6002 | 29.168 | 11.9005 | 1.1362 | 0.11362 | 0 | 0.11362 | 0 | 0.11362 | 0 | 0.11362 | 0 | 0.11362
272 | 272 | 28.3 | 19 | 10.6 | 5.3 | -14.8333 | 0.99901 | -0.061392 | 1.6039 | 28.9408 | 11.8078 | 1.1172 | 0.11172 | 0 | 0.11172 | 0 | 0.11172 | 0 | 0.11172 | 0 | 0.11172
273 | 273 | 23.9 | 15 | 6.1 | 3.05 | -16.0833 | 0.99957 | -0.068343 | 1.6077 | 28.7124 | 11.7147 | 0.97616 | 0.097616 | 0 | 0.097616 | 0 | 0.097616 | 1.37 | 0 | 0 | 0.097616
274 | 274 | 25.6 | 19 | 12.2 | 6.1 | -14.3889 | 1.0001 | -0.075274 | 1.6114 | 28.4831 | 11.6211 | 1.0677 | 0.10677 | 0 | 0.10677 | 0 | 0.10677 | 0.48 | 0 | 0 | 0.10677
275 | 275 | 25.6 | 18 | 10 | 5 | -15 | 1.0007 | -0.082183 | 1.6152 | 28.2529 | 11.5272 | 1.0349 | 0.10349 | 0 | 0.10349 | 0 | 0.10349 | 2.57 | 0 | 0 | 0.10349
276 | 276 | 24.4 | 17 | 10 | 5 | -15 | 1.0013 | -0.089068 | 1.6189 | 28.0218 | 11.4329 | 1.0067 | 0.10067 | 0 | 0.10067 | 0 | 0.10067 | 0.18 | 0 | 0 | 0.10067
277 | 277 | 18.9 | 14 | 8.3 | 4.15 | -15.4722 | 1.0018 | -0.095926 | 1.6227 | 27.79 | 11.3383 | 0.88151 | 0.088151 | 0.889 | 0 | 0 | 0.088151 | 1.37 | 0 | 0 | 0.088151
278 | 278 | 18.3 | 13 | 8.3 | 4.15 | -15.4722 | 1.0024 | -0.10276 | 1.6264 | 27.5576 | 11.2435 | 0.86407 | 0.086407 | 1.2446 | 0 | 0 | 0.086407 | 1.73 | 0 | 0 | 0.086407
279 | 279 | 21.7 | 14 | 7.2 | 3.6 | -15.7778 | 1.003 | -0.10955 | 1.6301 | 27.3246 | 11.1484 | 0.90381 | 0.090381 | 0 | 0.090381 | 0 | 0.090381 | 1.55 | 0 | 1.81 | 0
280 | 280 | 19.4 | 12 | 3.9 | 1.95 | -16.6944 | 1.0035 | -0.11632 | 1.6338 | 27.0912 | 11.0532 | 0.82193 | 0.082193 | 0 | 0.082193 | 0 | 0.082193 | 0.66 | 0 | 0.04 | 0
281 | 281 | 14.4 | 8 | 2.2 | 1.1 | -17.1667 | 1.0041 | -0.12305 | 1.6375 | 26.8574 | 10.9578 | 0.714 | 0.0714 | 0 | 0.0714 | 0 | 0.0714 | 0 | 0.0714 | 0 | 0.0714
282 | 282 | 15.6 | 10 | 3.9 | 1.95 | -16.6944 | 1.0047 | -0.12975 | 1.6412 | 26.6233 | 10.8623 | 0.74366 | 0.074366 | 0 | 0.074366 | 0 | 0.074366 | 0 | 0.074366 | 0 | 0.074366
283 | 283 | 18.9 | 11 | 2.2 | 1.1 | -17.1667 | 1.0052 | -0.13641 | 1.6448 | 26.3891 | 10.7668 | 0.7731 | 0.07731 | 0 | 0.07731 | 0 | 0.07731 | 0.81 | 0 | 0 | 0.07731
284 | 284 | 21.1 | 14 | 7.8 | 3.9 | -15.6111 | 1.0058 | -0.14302 | 1.6485 | 26.1548 | 10.6712 | 0.86166 | 0.086166 | 0 | 0.086166 | 0 | 0.086166 | 1.63 | 0 | 0 | 0.086166
285 | 285 | 23.3 | 15 | 6.7 | 3.35 | -15.9167 | 1.0064 | -0.1496 | 1.6521 | 25.9205 | 10.5756 | 0.8784 | 0.08784 | 0 | 0.08784 | 0 | 0.08784 | 0 | 0.08784 | 0 | 0.08784
286 | 286 | 24.4 | 15 | 5.6 | 2.8 | -16.2222 | 1.0069 | -0.15613 | 1.6557 | 25.6864 | 10.4801 | 0.87593 | 0.087593 | 0 | 0.087593 | 0 | 0.087593 | 0 | 0.087593 | 0 | 0.087593
287 | 287 | 24.4 | 16 | 8.3 | 4.15 | -15.4722 | 1.0075 | -0.16261 | 1.6593 | 25.4525 | 10.3846 | 0.89754 | 0.089754 | 0 | 0.089754 | 0 | 0.089754 | 0 | 0.089754 | 0 | 0.089754
288 | 288 | 26.7 | 15 | 3.9 | 1.95 | -16.6944 | 1.008 | -0.16905 | 1.6629 | 25.2189 | 10.2893 | 0.87543 | 0.087543 | 0 | 0.087543 | 0 | 0.087543 | 0 | 0.087543 | 0 | 0.087543
289 | 289 | 27.2 | 18 | 8.3 | 4.15 | -15.4722 | 1.0086 | -0.17543 | 1.6664 | 24.9858 | 10.1942 | 0.9242 | 0.09242 | 0 | 0.09242 | 0 | 0.09242 | 0.66 | 0 | 0 | 0.09242
290 | 290 | 22.8 | 14 | 5 | 2.5 | -16.3889 | 1.0091 | -0.18177 | 1.67 | 24.7531 | 10.0993 | 0.81304 | 0.081304 | 0 | 0.081304 | 0 | 0.081304 | 2.29 | 0 | 0 | 0.081304
291 | 291 | 13.3 | 7 | 0.6 | 0.3 | -17.6111 | 1.0097 | -0.18805 | 1.6735 | 24.5212 | 10.0046 | 0.61862 | 0.061862 | 0 | 0.061862 | 0 | 0.061862 | 3.91 | 0 | 0 | 0.061862
292 | 292 | 18.3 | 9 | -0.6 | -0.3 | -17.9444 | 1.0102 | -0.19427 | 1.677 | 24.2899 | 9.9103 | 0.67398 | 0.067398 | 0 | 0.067398 | 0 | 0.067398 | 0.76 | 0 | 0 | 0.067398
293 | 293 | 22.8 | 16 | 8.9 | 4.45 | -15.3056 | 1.0107 | -0.20044 | 1.6805 | 24.0595 | 9.8163 | 0.82846 | 0.082846 | 0 | 0.082846 | 0 | 0.082846 | 0.36 | 0 | 0 | 0.082846
294 | 294 | 22.8 | 14 | 6.1 | 3.05 | -16.0833 | 1.0113 | -0.20655 | 1.6839 | 23.83 | 9.7226 | 0.79388 | 0.079388 | 0 | 0.079388 | 0 | 0.079388 | 8.08 | 0 | 0 | 0.079388
295 | 295 | 22.8 | 15 | 7.8 | 3.9 | -15.6111 | 1.0118 | -0.21259 | 1.6874 | 23.6016 | 9.6295 | 0.80235 | 0.080235 | 0 | 0.080235 | 0 | 0.080235 | 0.53 | 0 | 0.2 | 0
296 | 296 | 23.9 | 14 | 3.9 | 1.95 | -16.6944 | 1.0123 | -0.21857 | 1.6908 | 23.3743 | 9.5367 | 0.77229 | 0.077229 | 0 | 0.077229 | 0 | 0.077229 | 0.94 | 0 | 0 | 0.077229
297 | 297 | 24.4 | 15 | 6.1 | 3.05 | -16.0833 | 1.0129 | -0.22449 | 1.6941 | 23.1483 | 9.4445 | 0.79488 | 0.079488 | 0 | 0.079488 | 0 | 0.079488 | 0.23 | 0 | 0 | 0.079488
298 | 298 | 23.3 | 16 | 8.3 | 4.15 | -15.4722 | 1.0134 | -0.23034 | 1.6975 | 22.9237 | 9.3529 | 0.79239 | 0.079239 | 0 | 0.079239 | 0 | 0.079239 | 0.15 | 0 | 0 | 0.079239
299 | 299 | 14.4 | 6 | -1.7 | -0.85 | -18.25 | 1.0139 | -0.23613 | 1.7008 | 22.7005 | 9.2618 | 0.56636 | 0.056636 | 0.1778 | 0 | 0 | 0.056636 | 0.74 | 0 | 0 | 0.056636
300 | 300 | 1.7 | -1 | -4.4 | -2.2 | -19 | 1.0144 | -0.24184 | 1.7041 | 22.4788 | 9.1714 | 0.36249 | 0.036249 | 0.6858 | 0 | 0 | 0.036249 | 2.64 | 0 | 0 | 0.036249
301 | 301 | 8.9 | 2 | -4.4 | -2.2 | -19 | 1.0149 | -0.24748 | 1.7074 | 22.2589 | 9.0816 | 0.45535 | 0.045535 | 0 | 0.045535 | 0 | 0.045535 | 4.9 | 0 | 0 | 0.045535
302 | 302 | 16.7 | 9 | 0.6 | 0.3 | -17.6111 | 1.0154 | -0.25305 | 1.7106 | 22.0407 | 8.9926 | 0.60042 | 0.060042 | 0 | 0.060042 | 0.0254 | 0 | 3.58 | 0 | 0 | 0.060042
303 | 303 | 16.1 | 10 | 3.3 | 1.65 | -16.8611 | 1.0159 | -0.25855 | 1.7138 | 21.8245 | 8.9044 | 0.6124 | 0.06124 | 0 | 0.06124 | 0 | 0.06124 | 2.51 | 0 | 0 | 0.06124
304 | 304 | 19.4 | 11 | 1.7 | 0.85 | -17.3056 | 1.0164 | -0.26396 | 1.7169 | 21.6102 | 8.8169 | 0.63515 | 0.063515 | 0 | 0.063515 | 0 | 0.063515 | 0.66 | 0 | 0 | 0.063515
305 | 305 | 21.1 | 16 | 11.1 | 5.55 | -14.6944 | 1.0169 | -0.2693 | 1.7201 | 21.398 | 8.7304 | 0.7308 | 0.07308 | 0 | 0.07308 | 0 | 0.07308 | 2.57 | 0 | 0 | 0.07308
306 | 306 | 13.9 | 5 | -3.3 | -1.65 | -18.6944 | 1.0174 | -0.27456 | 1.7231 | 21.188 | 8.6447 | 0.50602 | 0.050602 | 0 | 0.050602 | 0 | 0.050602 | 1.63 | 0 | 0 | 0.050602
307 | 307 | 13.3 | 3 | -7.2 | -3.6 | -19.7778 | 1.0179 | -0.27974 | 1.7262 | 20.9803 | 8.56 | 0.45684 | 0.045684 | 0 | 0.045684 | 0 | 0.045684 | 0.97 | 0 | 0 | 0.045684
308 | 308 | 18.9 | 10 | 1.7 | 0.85 | -17.3056 | 1.0183 | -0.28483 | 1.7292 | 20.775 | 8.4762 | 0.60366 | 0.060366 | 0 | 0.060366 | 0 | 0.060366 | 0 | 0.060366 | 0 | 0.060366
309 | 309 | 12.2 | 7 | 1.7 | 0.85 | -17.3056 | 1.0188 | -0.28984 | 1.7322 | 20.5722 | 8.3935 | 0.51406 | 0.051406 | 0 | 0.051406 | 0 | 0.051406 | 0.79 | 0 | 0 | 0.051406
310 | 310 | 11.7 | 6 | -0.6 | -0.3 | -17.9444 | 1.0193 | -0.29477 | 1.7351 | 20.372 | 8.3118 | 0.48402 | 0.048402 | 0 | 0.048402 | 0 | 0.048402 | 0.2 | 0 | 0 | 0.048402
311 | 311 | 12.2 | 6 | -0.6 | -0.3 | -17.9444 | 1.0197 | -0.2996 | 1.738 | 20.1746 | 8.2312 | 0.48611 | 0.048611 | 0 | 0.048611 | 0 | 0.048611 | 1.5 | 0 | 0 | 0.048611
312 | 312 | 8.3 | 3 | -3.3 | -1.65 | -18.6944 | 1.0202 | -0.30435 | 1.7409 | 19.9799 | 8.1518 | 0.41164 | 0.041164 | 0 | 0.041164 | 0 | 0.041164 | 0.58 | 0 | 0 | 0.041164
313 | 313 | 8.3 | 2 | -5 | -2.5 | -19.1667 | 1.0206 | -0.30901 | 1.7437 | 19.7882 | 8.0736 | 0.39358 | 0.039358 | 0 | 0.039358 | 0 | 0.039358 | 0.15 | 0 | 0 | 0.039358
314 | 314 | 13.3 | 4 | -5 | -2.5 | -19.1667 | 1.0211 | -0.31358 | 1.7464 | 19.5995 | 7.9966 | 0.44695 | 0.044695 | 0 | 0.044695 | 0 | 0.044695 | 1.83 | 0 | 0 | 0.044695
315 | 315 | 11.7 | 7 | 2.2 | 1.1 | -17.1667 | 1.0215 | -0.31805 | 1.7491 | 19.4139 | 7.9209 | 0.48243 | 0.048243 | 0 | 0.048243 | 0 | 0.048243 | 0.99 | 0 | 0 | 0.048243
316 | 316 | 15 | 10 | 5.6 | 2.8 | -16.2222 | 1.0219 | -0.32243 | 1.7518 | 19.2315 | 7.8465 | 0.54227 | 0.054227 | 0 | 0.054227 | 0 | 0.054227 | 1.27 | 0 | 0 | 0.054227
317 | 317 | 12.2 | 9 | 6.7 | 3.35 | -15.9167 | 1.0224 | -0.32671 | 1.7544 | 19.0525 | 7.7734 | 0.50763 | 0.050763 | 0 | 0.050763 | 0 | 0.050763 | 0 | 0.050763 | 0 | 0.050763
318 | 318 | 13.3 | 8 | 3.3 | 1.65 | -16.8611 | 1.0228 | -0.3309 | 1.757 | 18.8768 | 7.7017 | 0.49683 | 0.049683 | 0 | 0.049683 | 0 | 0.049683 | 0 | 0.049683 | 0.28 | 0
319 | 319 | 13.3 | 8 | 2.2 | 1.1 | -17.1667 | 1.0232 | -0.33499 | 1.7595 | 18.7046 | 7.6315 | 0.48438 | 0.048438 | 0 | 0.048438 | 0 | 0.048438 | 0 | 0.048438 | 0.03 | 0
320 | 320 | 13.3 | 6 | -2.2 | -1.1 | -18.3889 | 1.0236 | -0.33898 | 1.7619 | 18.5361 | 7.5627 | 0.44574 | 0.044574 | 0 | 0.044574 | 0 | 0.044574 | 0.05 | 0 | 0 | 0.044574
321 | 321 | 12.8 | 3 | -6.7 | -3.35 | -19.6389 | 1.024 | -0.34287 | 1.7643 | 18.3712 | 7.4955 | 0.39892 | 0.039892 | 0 | 0.039892 | 0 | 0.039892 | 2.11 | 0 | 0 | 0.039892
322 | 322 | 15.6 | 11 | 5.6 | 2.8 | -16.2222 | 1.0244 | -0.34665 | 1.7667 | 18.2101 | 7.4297 | 0.52004 | 0.052004 | 0 | 0.052004 | 0 | 0.052004 | 0.64 | 0 | 0 | 0.052004
323 | 323 | 13.9 | 11 | 8.3 | 4.15 | -15.4722 | 1.0247 | -0.35034 | 1.769 | 18.0529 | 7.3656 | 0.51042 | 0.051042 | 0 | 0.051042 | 0 | 0.051042 | 0.61 | 0 | 0 | 0.051042
324 | 324 | 16.1 | 9 | 2.8 | 1.4 | -17 | 1.0251 | -0.35392 | 1.7712 | 17.8996 | 7.3031 | 0.49826 | 0.049826 | 0 | 0.049826 | 0 | 0.049826 | 0.58 | 0 | 0 | 0.049826
325 | 325 | 15.6 | 10 | 3.9 | 1.95 | -16.6944 | 1.0255 | -0.3574 | 1.7734 | 17.7504 | 7.2422 | 0.49582 | 0.049582 | 0.1016 | 0 | 0 | 0.049582 | 0.94 | 0 | 0 | 0.049582
326 | 326 | 13.9 | 8 | 1.7 | 0.85 | -17.3056 | 1.0258 | -0.36077 | 1.7755 | 17.6053 | 7.183 | 0.45809 | 0.045809 | 0 | 0.045809 | 0 | 0.045809 | 0 | 0.045809 | 0 | 0.045809
327 | 327 | 18.9 | 10 | 1.7 | 0.85 | -17.3056 | 1.0262 | -0.36403 | 1.7775 | 17.4645 | 7.1255 | 0.50746 | 0.050746 | 0 | 0.050746 | 0 | 0.050746 | 0 | 0.050746 | 0 | 0.050746
328 | 328 | 17.2 | 12 | 7.2 | 3.6 | -15.7778 | 1.0265 | -0.36719 | 1.7795 | 17.3279 | 7.0698 | 0.52393 | 0.052393 | 0.2286 | 0 | 0 | 0.052393 | 0 | 0.052393 | 0 | 0.052393
329 | 329 | 10.6 | 8 | 4.4 | 2.2 | -16.5556 | 1.0269 | -0.37023 | 1.7815 | 17.1957 | 7.0159 | 0.42749 | 0.042749 | 0.1016 | 0 | 0 | 0.042749 | 0 | 0.042749 | 0 | 0.042749
330 | 330 | 4.4 | -1 | -7.2 | -3.6 | -19.7778 | 1.0272 | -0.37317 | 1.7833 | 17.068 | 6.9637 | 0.28428 | 0.028428 | 0 | 0.028428 | 0 | 0.028428 | 0 | 0.028428 | 0 | 0.028428
331 | 331 | 12.2 | 2 | -7.8 | -3.9 | -19.9444 | 1.0275 | -0.376 | 1.7851 | 16.9448 | 6.9135 | 0.35374 | 0.035374 | 0 | 0.035374 | 0 | 0.035374 | 2.03 | 0 | 0 | 0.035374
332 | 332 | 18.3 | 12 | 5.6 | 2.8 | -16.2222 | 1.0278 | -0.37871 | 1.7869 | 16.8262 | 6.8651 | 0.51027 | 0.051027 | 0 | 0.051027 | 0 | 0.051027 | 2.11 | 0 | 0 | 0.051027
333 | 333 | 10.6 | 4 | -2.2 | -1.1 | -18.3889 | 1.0281 | -0.38131 | 1.7885 | 16.7123 | 6.8186 | 0.37429 | 0.037429 | 0 | 0.037429 | 0.0254 | 0 | 2.46 | 0 | 0 | 0.037429
334 | 334 | 14.4 | 7 | -0.6 | -0.3 | -17.9444 | 1.0284 | -0.3838 | 1.7901 | 16.6031 | 6.7741 | 0.42224 | 0.042224 | 0 | 0.042224 | 0 | 0.042224 | 1.7 | 0 | 0 | 0.042224
335 | 335 | 8.3 | 1 | -5.6 | -2.8 | -19.3333 | 1.0287 | -0.38618 | 1.7917 | 16.4988 | 6.7315 | 0.32413 | 0.032413 | 0 | 0.032413 | 0 | 0.032413 | 2.54 | 0 | 0 | 0.032413
336 | 336 | -4.4 | -6 | -6.7 | -3.35 | -19.6389 | 1.029 | -0.38844 | 1.7931 | 16.3993 | 6.6909 | 0.18758 | 0.018758 | 0 | 0.018758 | 0.0508 | 0 | 0 | 0.018758 | 0 | 0.018758
337 | 337 | 1.7 | -2 | -5.6 | -2.8 | -19.3333 | 1.0292 | -0.39059 | 1.7945 | 16.3047 | 6.6523 | 0.25616 | 0.025616 | 0.4826 | 0 | 0.0254 | 0 | 0.43 | 0 | 0 | 0.025616
338 | 338 | 2.8 | -4 | -11.1 | -5.55 | -20.8611 | 1.0295 | -0.39262 | 1.7958 | 16.2152 | 6.6158 | 0.22633 | 0.022633 | 0 | 0.022633 | 0 | 0.022633 | 0 | 0.022633 | 0 | 0.022633
339 | 339 | -7.8 | -14 | -19.4 | -9.7 | -23.1667 | 1.0297 | -0.39453 | 1.7971 | 16.1307 | 6.5813 | 0.068578 | 0.0068578 | 0 | 0.0068578 | 0 | 0.0068578 | 0 | 0.0068578 | 0 | 0.0068578
340 | 340 | -5.6 | -13 | -21.1 | -10.55 | -23.6389 | 1.03 | -0.39633 | 1.7982 | 16.0513 | 6.5489 | 0.07382 | 0.007382 | 0 | 0.007382 | 0 | 0.007382 | 0 | 0.007382 | 0 | 0.007382
341 | 341 | 2.8 | -2 | -6.7 | -3.35 | -19.6389 | 1.0302 | -0.39801 | 1.7993 | 15.9771 | 6.5187 | 0.2544 | 0.02544 | 0 | 0.02544 | 0 | 0.02544 | 0 | 0.02544 | 0 | 0.02544
342 | 342 | 7.2 | 0 | -6.7 | -3.35 | -19.6389 | 1.0304 | -0.39957 | 1.8003 | 15.9081 | 6.4905 | 0.29443 | 0.029443 | 0 | 0.029443 | 0 | 0.029443 | 0.08 | 0 | 0 | 0.029443
343 | 343 | 4.4 | -2 | -7.8 | -3.9 | -19.9444 | 1.0307 | -0.40102 | 1.8013 | 15.8443 | 6.4645 | 0.26004 | 0.026004 | 0 | 0.026004 | 0 | 0.026004 | 1.42 | 0 | 0 | 0.026004
344 | 344 | 4.4 | -3 | -10 | -5 | -20.5556 | 1.0309 | -0.40234 | 1.8021 | 15.7858 | 6.4406 | 0.24326 | 0.024326 | 0 | 0.024326 | 0 | 0.024326 | 0.18 | 0 | 0 | 0.024326
345 | 345 | 4.4 | -3 | -10.6 | -5.3 | -20.7222 | 1.0311 | -0.40355 | 1.8029 | 15.7327 | 6.4189 | 0.23841 | 0.023841 | 0 | 0.023841 | 0 | 0.023841 | 0.46 | 0 | 0 | 0.023841
346 | 346 | 6.1 | 3 | 0.6 | 0.3 | -17.6111 | 1.0313 | -0.40463 | 1.8036 | 15.6849 | 6.3994 | 0.32417 | 0.032417 | 0.0254 | 0 | 0 | 0.032417 | 0 | 0.032417 | 0 | 0.032417
347 | 347 | 4.4 | 2 | 0 | 0 | -17.7778 | 1.0314 | -0.4056 | 1.8043 | 15.6425 | 6.3822 | 0.3029 | 0.03029 | 1.9812 | 0 | 0 | 0.03029 | 2.59 | 0 | 0 | 0.03029
348 | 348 | 4.4 | 2 | -0.6 | -0.3 | -17.9444 | 1.0316 | -0.40644 | 1.8048 | 15.6056 | 6.3671 | 0.29975 | 0.029975 | 0.1524 | 0 | 0 | 0.029975 | 1.02 | 0 | 0 | 0.029975
349 | 349 | 0.6 | -1 | -2.8 | -1.4 | -18.5556 | 1.0318 | -0.40717 | 1.8053 | 15.5741 | 6.3542 | 0.24777 | 0.024777 | 0 | 0.024777 | 0 | 0.024777 | 1.14 | 0 | 0 | 0.024777
350 | 350 | 3.9 | -1 | -5.6 | -2.8 | -19.3333 | 1.0319 | -0.40777 | 1.8057 | 15.548 | 6.3436 | 0.26492 | 0.026492 | 0 | 0.026492 | 0 | 0.026492 | 1.45 | 0 | 0 | 0.026492
351 | 351 | 11.1 | 4 | -3.3 | -1.65 | -18.6944 | 1.032 | -0.40826 | 1.806 | 15.5275 | 6.3352 | 0.34547 | 0.034547 | 0 | 0.034547 | 0 | 0.034547 | 1.12 | 0 | 0 | 0.034547
352 | 352 | 11.7 | 5 | -1.1 | -0.55 | -18.0833 | 1.0322 | -0.40862 | 1.8063 | 15.5125 | 6.3291 | 0.36499 | 0.036499 | 0 | 0.036499 | 0 | 0.036499 | 0.2 | 0 | 0 | 0.036499
353 | 353 | 3.3 | -1 | -5 | -2.5 | -19.1667 | 1.0323 | -0.40886 | 1.8064 | 15.503 | 6.3252 | 0.2625 | 0.02625 | 0.4318 | 0 | 0 | 0.02625 | 0.76 | 0 | 0 | 0.02625
354 | 354 | 2.2 | -2 | -6.7 | -3.35 | -19.6389 | 1.0324 | -0.40899 | 1.8065 | 15.499 | 6.3236 | 0.24173 | 0.024173 | 0.3048 | 0 | 0 | 0.024173 | 2.57 | 0 | 0 | 0.024173
355 | 355 | 2.8 | 1 | -1.7 | -0.85 | -18.25 | 1.0325 | -0.40898 | 1.8065 | 15.5005 | 6.3242 | 0.27516 | 0.027516 | 0 | 0.027516 | 0 | 0.027516 | 1.09 | 0 | 0 | 0.027516
356 | 356 | 0.6 | -4 | -7.8 | -3.9 | -19.9444 | 1.0326 | -0.40886 | 1.8064 | 15.5076 | 6.3271 | 0.21959 | 0.021959 | 0 | 0.021959 | 0 | 0.021959 | 3.1 | 0 | 0 | 0.021959
357 | 357 | -5.6 | -8 | -11.1 | -5.55 | -20.8611 | 1.0327 | -0.40862 | 1.8063 | 15.5202 | 6.3322 | 0.14369 | 0.014369 | 0 | 0.014369 | 0 | 0.014369 | 0.76 | 0 | 0 | 0.014369
358 | 358 | 0.6 | -6 | -12.2 | -6.1 | -21.1667 | 1.0328 | -0.40826 | 1.806 | 15.5384 | 6.3396 | 0.18958 | 0.018958 | 0.2286 | 0 | 0 | 0.018958 | 1.19 | 0 | 0 | 0.018958
359 | 359 | 1.1 | -5 | -10.6 | -5.3 | -20.7222 | 1.0328 | -0.40777 | 1.8057 | 15.562 | 6.3493 | 0.20655 | 0.020655 | 0.0762 | 0 | 0.127 | 0 | 0 | 0.020655 | 0 | 0.020655
360 | 360 | 5.6 | -1 | -8.3 | -4.15 | -20.0833 | 1.0329 | -0.40717 | 1.8053 | 15.5912 | 6.3612 | 0.26196 | 0.026196 | 0 | 0.026196 | 0 | 0.026196 | 0.05 | 0 | 0 | 0.026196
361 | 361 | 10 | 2 | -6.7 | -3.35 | -19.6389 | 1.0329 | -0.40644 | 1.8048 | 15.6258 | 6.3753 | 0.31427 | 0.031427 | 0 | 0.031427 | 0 | 0.031427 | 0 | 0.031427 | 0 | 0.031427
362 | 362 | 8.3 | 3 | -1.7 | -0.85 | -18.25 | 1.033 | -0.40559 | 1.8043 | 15.6659 | 6.3917 | 0.33343 | 0.033343 | 0 | 0.033343 | 0 | 0.033343 | 2.03 | 0 | 0 | 0.033343
363 | 363 | 13.3 | 7 | 0.6 | 0.3 | -17.6111 | 1.033 | -0.40463 | 1.8036 | 15.7115 | 6.4103 | 0.39637 | 0.039637 | 0 | 0.039637 | 3.3782 | 0 | 3.12 | 0 | 0 | 0.039637
364 | 364 | 15 | 9 | 2.2 | 1.1 | -17.1667 | 1.033 | -0.40354 | 1.8029 | 15.7625 | 6.4311 | 0.42444 | 0.042444 | 0 | 0.042444 | 0 | 0.042444 | 3.96 | 0 | 0 | 0.042444
365 | 365 | 15 | 7 | -0.6 | -0.3 | -17.9444 | 1.033 | -0.40233 | 1.8021 | 15.8188 | 6.4541 | 0.40755 | 0.040755 | 0 | 0.040755 | 0 | 0.040755 | 0.84 | 0 | 0 | 0.040755
366 | 1 | 8.9 | 2 | -4.4 | -2.2 | -19 | 1.033 | -0.40101 | 1.8013 | 15.8805 | 6.4793 | 0.32487 | 0.032487 | 0 | 0.032487 | 0 | 0.032487 | 0 | 0.032487 | 0 | 0.032487
367 | 2 | 8.9 | 1 | -6.7 | -3.35 | -19.6389 | 1.033 | -0.39956 | 1.8003 | 15.9476 | 6.5066 | 0.31052 | 0.031052 | 0 | 0.031052 | 0 | 0.031052 | 0 | 0.031052 | 0 | 0.031052
368 | 3 | 14.4 | 8 | 1.7 | 0.85 | -17.3056 | 1.033 | -0.398 | 1.7993 | 16.0199 | 6.5361 | 0.4223 | 0.04223 | 0 | 0.04223 | 0 | 0.04223 | 0 | 0.04223 | 0 | 0.04223
369 | 4 | 13.3 | 6 | -0.6 | -0.3 | -17.9444 | 1.0329 | -0.39632 | 1.7982 | 16.0974 | 6.5678 | 0.39865 | 0.039865 | 0 | 0.039865 | 0 | 0.039865 | 0 | 0.039865 | 0 | 0.039865
370 | 5 | 16.1 | 9 | 1.1 | 0.55 | -17.4722 | 1.0329 | -0.39452 | 1.797 | 16.1802 | 6.6015 | 0.43919 | 0.043919 | 0 | 0.043919 | 0 | 0.043919 | 0.08 | 0 | 0 | 0.043919
371 | 6 | 12.2 | 6 | 0 | 0 | -17.7778 | 1.0328 | -0.39261 | 1.7958 | 16.2681 | 6.6374 | 0.39571 | 0.039571 | 0 | 0.039571 | 0 | 0.039571 | 1.04 | 0 | 0 | 0.039571
372 | 7 | 11.1 | 4 | -3.3 | -1.65 | -18.6944 | 1.0328 | -0.39058 | 1.7945 | 16.361 | 6.6753 | 0.36401 | 0.036401 | 0 | 0.036401 | 0 | 0.036401 | 0.66 | 0 | 0 | 0.036401
373 | 8 | 3.9 | 1 | -2.8 | -1.4 | -18.5556 | 1.0327 | -0.38843 | 1.7931 | 16.459 | 6.7153 | 0.29816 | 0.029816 | 0 | 0.029816 | 0 | 0.029816 | 2.54 | 0 | 0 | 0.029816
374 | 9 | 6.1 | 0 | -5.6 | -2.8 | -19.3333 | 1.0326 | -0.38617 | 1.7916 | 16.562 | 6.7573 | 0.30387 | 0.030387 | 0 | 0.030387 | 0 | 0.030387 | 1.07 | 0 | 0 | 0.030387
375 | 10 | 12.2 | 4 | -3.9 | -1.95 | -18.8611 | 1.0325 | -0.38379 | 1.7901 | 16.6699 | 6.8013 | 0.37769 | 0.037769 | 0 | 0.037769 | 0 | 0.037769 | 0.99 | 0 | 0 | 0.037769
376 | 11 | 10 | 1 | -7.2 | -3.6 | -19.7778 | 1.0324 | -0.3813 | 1.7885 | 16.7827 | 6.8473 | 0.33327 | 0.033327 | 0 | 0.033327 | 0 | 0.033327 | 0.1 | 0 | 0 | 0.033327
377 | 12 | 6.1 | -1 | -8.9 | -4.45 | -20.25 | 1.0323 | -0.3787 | 1.7869 | 16.9002 | 6.8953 | 0.28505 | 0.028505 | 0 | 0.028505 | 0 | 0.028505 | 1.3 | 0 | 0 | 0.028505
378 | 13 | 8.9 | 1 | -6.7 | -3.35 | -19.6389 | 1.0322 | -0.37598 | 1.7851 | 17.0225 | 6.9452 | 0.33145 | 0.033145 | 0 | 0.033145 | 0 | 0.033145 | 0.28 | 0 | 0 | 0.033145
379 | 14 | 13.9 | 6 | -1.1 | -0.55 | -18.0833 | 1.032 | -0.37315 | 1.7833 | 17.1494 | 6.997 | 0.42634 | 0.042634 | 0 | 0.042634 | 0 | 0.042634 | 1.42 | 0 | 0 | 0.042634
380 | 15 | 12.2 | 7 | 2.2 | 1.1 | -17.1667 | 1.0319 | -0.37022 | 1.7815 | 17.2809 | 7.0506 | 0.43549 | 0.043549 | 0 | 0.043549 | 0 | 0.043549 | 0.53 | 0 | 0 | 0.043549
381 | 16 | 11.1 | 7 | 2.2 | 1.1 | -17.1667 | 1.0318 | -0.36717 | 1.7795 | 17.4169 | 7.1061 | 0.42665 | 0.042665 | 0.127 | 0 | 0 | 0.042665 | 0.05 | 0 | 0 | 0.042665
382 | 17 | 9.4 | 4 | -1.1 | -0.55 | -18.0833 | 1.0316 | -0.36401 | 1.7775 | 17.5573 | 7.1634 | 0.38948 | 0.038948 | 0 | 0.038948 | 0 | 0.038948 | 0.46 | 0 | 0 | 0.038948
383 | 18 | 12.8 | 5 | -2.2 | -1.1 | -18.3889 | 1.0314 | -0.36075 | 1.7755 | 17.7021 | 7.2225 | 0.41986 | 0.041986 | 0 | 0.041986 | 0 | 0.041986 | 0.13 | 0 | 0 | 0.041986
384 | 19 | 17.8 | 11 | 4.4 | 2.2 | -16.5556 | 1.0313 | -0.35738 | 1.7734 | 17.8511 | 7.2833 | 0.5273 | 0.05273 | 0 | 0.05273 | 0.0254 | 0 | 0 | 0.05273 | 0 | 0.05273
385 | 20 | 14.4 | 8 | 2.2 | 1.1 | -17.1667 | 1.0311 | -0.3539 | 1.7712 | 18.0043 | 7.3458 | 0.47864 | 0.047864 | 0 | 0.047864 | 0 | 0.047864 | 0.08 | 0 | 0 | 0.047864
386 | 21 | 13.3 | 4 | -4.4 | -2.2 | -19 | 1.0309 | -0.35032 | 1.769 | 18.1617 | 7.41 | 0.41875 | 0.041875 | 0 | 0.041875 | 0 | 0.041875 | 0.33 | 0 | 0 | 0.041875
387 | 22 | 10 | 4 | -1.1 | -0.55 | -18.0833 | 1.0307 | -0.34663 | 1.7667 | 18.323 | 7.4758 | 0.41266 | 0.041266 | 0 | 0.041266 | 0 | 0.041266 | 1.27 | 0 | 0 | 0.041266
388 | 23 | 12.2 | 4 | -3.3 | -1.65 | -18.6944 | 1.0304 | -0.34285 | 1.7643 | 18.4882 | 7.5432 | 0.42344 | 0.042344 | 0 | 0.042344 | 0 | 0.042344 | 1.98 | 0 | 0 | 0.042344
389 | 24 | 10.6 | 5 | 0 | 0 | -17.7778 | 1.0302 | -0.33896 | 1.7619 | 18.6573 | 7.6122 | 0.43481 | 0.043481 | 0 | 0.043481 | 0 | 0.043481 | 0.13 | 0 | 0 | 0.043481
390 | 25 | 8.9 | 3 | -3.3 | -1.65 | -18.6944 | 1.03 | -0.33497 | 1.7595 | 18.8301 | 7.6827 | 0.39418 | 0.039418 | 0 | 0.039418 | 0.2286 | 0 | 1.5 | 0 | 0 | 0.039418
391 | 26 | 12.8 | 7 | 0.6 | 0.3 | -17.6111 | 1.0297 | -0.33088 | 1.7569 | 19.0065 | 7.7547 | 0.47306 | 0.047306 | 0 | 0.047306 | 0 | 0.047306 | 3.15 | 0 | 0 | 0.047306
392 | 27 | 11.7 | 5 | -2.2 | -1.1 | -18.3889 | 1.0295 | -0.32669 | 1.7544 | 19.1865 | 7.8281 | 0.44241 | 0.044241 | 0 | 0.044241 | 0.0508 | 0 | 0.25 | 0 | 0 | 0.044241
393 | 28 | 10 | 3 | -3.9 | -1.95 | -18.8611 | 1.0292 | -0.3224 | 1.7518 | 19.3699 | 7.9029 | 0.41359 | 0.041359 | 0 | 0.041359 | 0 | 0.041359 | 0.48 | 0 | 0 | 0.041359
394 | 29 | 13.3 | 6 | -2.2 | -1.1 | -18.3889 | 1.029 | -0.31803 | 1.7491 | 19.5567 | 7.9792 | 0.47029 | 0.047029 | 0 | 0.047029 | 0 | 0.047029 | 0 | 0.047029 | 0 | 0.047029
395 | 30 | 14.4 | 8 | 1.7 | 0.85 | -17.3056 | 1.0287 | -0.31355 | 1.7464 | 19.7468 | 8.0567 | 0.52054 | 0.052054 | 0 | 0.052054 | 0.889 | 0 | 0.48 | 0 | 0 | 0.052054
396 | 31 | 12.2 | 5 | -1.7 | -0.85 | -18.25 | 1.0284 | -0.30898 | 1.7436 | 19.94 | 8.1355 | 0.47112 | 0.047112 | 0 | 0.047112 | 0.3048 | 0 | 0.66 | 0 | 0 | 0.047112
397 | 32 | 13.3 | 6 | -2.2 | -1.1 | -18.3889 | 1.0281 | -0.30433 | 1.7408 | 20.1363 | 8.2156 | 0.48422 | 0.048422 | 0 | 0.048422 | 0 | 0.048422 | 1.35 | 0 | 0 | 0.048422
398 | 33 | 10.6 | 3 | -3.9 | -1.95 | -18.8611 | 1.0278 | -0.29958 | 1.738 | 20.3355 | 8.2969 | 0.44085 | 0.044085 | 0 | 0.044085 | 0 | 0.044085 | 1.85 | 0 | 0 | 0.044085
399 | 34 | 7.2 | 1 | -5.6 | -2.8 | -19.3333 | 1.0275 | -0.29474 | 1.7351 | 20.5376 | 8.3793 | 0.39016 | 0.039016 | 0 | 0.039016 | 0 | 0.039016 | 0.58 | 0 | 0 | 0.039016
400 | 35 | 4.4 | -1 | -6.7 | -3.35 | -19.6389 | 1.0272 | -0.28981 | 1.7322 | 20.7424 | 8.4629 | 0.35048 | 0.035048 | 0 | 0.035048 | 0 | 0.035048 | 0.56 | 0 | 0 | 0.035048
401 | 36 | 2.2 | -2 | -6.7 | -3.35 | -19.6389 | 1.0269 | -0.2848 | 1.7292 | 20.9499 | 8.5475 | 0.32675 | 0.032675 | 0 | 0.032675 | 0 | 0.032675 | 1.17 | 0 | 0 | 0.032675
402 | 37 | 7.8 | 1 | -5 | -2.5 | -19.1667 | 1.0265 | -0.27971 | 1.7262 | 21.1599 | 8.6332 | 0.41397 | 0.041397 | 0 | 0.041397 | 0 | 0.041397 | 0 | 0.041397 | 0 | 0.041397
403 | 38 | 3.3 | -2 | -7.2 | -3.6 | -19.7778 | 1.0262 | -0.27453 | 1.7231 | 21.3723 | 8.7199 | 0.34221 | 0.034221 | 0 | 0.034221 | 0 | 0.034221 | 0.25 | 0 | 0 | 0.034221
404 | 39 | 13.9 | 3 | -8.9 | -4.45 | -20.25 | 1.0258 | -0.26927 | 1.72 | 21.5871 | 8.8075 | 0.45988 | 0.045988 | 0 | 0.045988 | 0.0762 | 0 | 0.25 | 0 | 0 | 0.045988
405 | 40 | 10.6 | 5 | -1.1 | -0.55 | -18.0833 | 1.0255 | -0.26393 | 1.7169 | 21.8041 | 8.8961 | 0.4984 | 0.04984 | 0.1778 | 0 | 0 | 0.04984 | 0 | 0.04984 | 0 | 0.04984
406 | 41 | 10.6 | 2 | -6.7 | -3.35 | -19.6389 | 1.0251 | -0.25852 | 1.7138 | 22.0232 | 8.9855 | 0.45 | 0.045 | 0 | 0.045 | 0 | 0.045 | 0 | 0.045 | 0 | 0.045
407 | 42 | 3.9 | -2 | -8.3 | -4.15 | -20.0833 | 1.0247 | -0.25302 | 1.7106 | 22.2443 | 9.0757 | 0.3525 | 0.03525 | 0 | 0.03525 | 0 | 0.03525 | 1.65 | 0 | 0 | 0.03525
408 | 43 | 1.1 | -4 | -8.9 | -4.45 | -20.25 | 1.0244 | -0.24745 | 1.7073 | 22.4674 | 9.1667 | 0.31477 | 0.031477 | 0 | 0.031477 | 0 | 0.031477 | 0.08 | 0 | 0 | 0.031477
409 | 44 | 8.9 | 4 | -0.6 | -0.3 | -17.9444 | 1.024 | -0.24181 | 1.7041 | 22.6922 | 9.2584 | 0.50059 | 0.050059 | 0.0254 | 0 | 0.889 | 0 | 0 | 0.050059 | 0 | 0.050059
410 | 45 | 10 | 4 | -1.1 | -0.55 | -18.0833 | 1.0236 | -0.2361 | 1.7008 | 22.9187 | 9.3508 | 0.51616 | 0.051616 | 0 | 0.051616 | 0 | 0.051616 | 0 | 0.051616 | 0 | 0.051616
411 | 46 | 8.3 | 3 | -2.8 | -1.4 | -18.5556 | 1.0232 | -0.23031 | 1.6975 | 23.1467 | 9.4439 | 0.48224 | 0.048224 | 0 | 0.048224 | 0 | 0.048224 | 0 | 0.048224 | 0 | 0.048224
412 | 47 | 6.1 | 0 | -6.1 | -3.05 | -19.4722 | 1.0228 | -0.22446 | 1.6941 | 23.3763 | 9.5375 | 0.42329 | 0.042329 | 0 | 0.042329 | 0 | 0.042329 | 0 | 0.042329 | 0 | 0.042329
413 | 48 | 6.1 | 1 | -4.4 | -2.2 | -19 | 1.0224 | -0.21854 | 1.6907 | 23.6072 | 9.6317 | 0.44421 | 0.044421 | 0.2794 | 0 | 0.4064 | 0 | 0 | 0.044421 | 0 | 0.044421
414 | 49 | 9.4 | 4 | -1.7 | -0.85 | -18.25 | 1.0219 | -0.21256 | 1.6873 | 23.8394 | 9.7265 | 0.52348 | 0.052348 | 0 | 0.052348 | 0.4572 | 0 | 0 | 0.052348 | 0 | 0.052348
415 | 50 | 10.6 | 5 | 0 | 0 | -17.7778 | 1.0215 | -0.20651 | 1.6839 | 24.0727 | 9.8217 | 0.56102 | 0.056102 | 0 | 0.056102 | 0 | 0.056102 | 0 | 0.056102 | 0.02 | 0
416 | 51 | 6.7 | 3 | -1.1 | -0.55 | -18.0833 | 1.0211 | -0.2004 | 1.6805 | 24.307 | 9.9173 | 0.49746 | 0.049746 | 0 | 0.049746 | 0 | 0.049746 | 0.05 | 0 | 0.1 | 0
417 | 52 | 13.3 | 5 | -3.3 | -1.65 | -18.6944 | 1.0206 | -0.19424 | 1.677 | 24.5423 | 10.0133 | 0.57813 | 0.057813 | 0 | 0.057813 | 0 | 0.057813 | 1.07 | 0 | 0 | 0.057813
418 | 53 | 16.7 | 10 | 2.8 | 1.4 | -17 | 1.0202 | -0.18801 | 1.6735 | 24.7784 | 10.1096 | 0.69819 | 0.069819 | 0 | 0.069819 | 0 | 0.069819 | 0.99 | 0 | 0 | 0.069819
419 | 54 | 17.8 | 6 | -5.6 | -2.8 | -19.3333 | 1.0197 | -0.18173 | 1.67 | 25.0152 | 10.2062 | 0.62847 | 0.062847 | 0 | 0.062847 | 0.0762 | 0 | 1.42 | 0 | 0 | 0.062847
420 | 55 | 13.3 | 2 | -10 | -5 | -20.5556 | 1.0193 | -0.1754 | 1.6664 | 25.2527 | 10.3031 | 0.51651 | 0.051651 | 0 | 0.051651 | 2.2606 | 0 | 0.66 | 0 | 0 | 0.051651
421 | 56 | 13.3 | 6 | -2.2 | -1.1 | -18.3889 | 1.0188 | -0.16901 | 1.6629 | 25.4906 | 10.4002 | 0.61298 | 0.061298 | 0 | 0.061298 | 0 | 0.061298 | 1.45 | 0 | 0 | 0.061298
422 | 57 | 16.1 | 9 | 1.7 | 0.85 | -17.3056 | 1.0183 | -0.16258 | 1.6593 | 25.7289 | 10.4974 | 0.7044 | 0.07044 | 0 | 0.07044 | 0 | 0.07044 | 1.04 | 0 | 0 | 0.07044
423 | 58 | 8.9 | 3 | -3.9 | -1.95 | -18.8611 | 1.0179 | -0.15609 | 1.6557 | 25.9675 | 10.5948 | 0.53744 | 0.053744 | 0 | 0.053744 | 0 | 0.053744 | 2.9 | 0 | 0 | 0.053744
424 | 59 | 11.7 | 6 | 0.6 | 0.3 | -17.6111 | 1.0174 | -0.14956 | 1.6521 | 26.2064 | 10.6922 | 0.63442 | 0.063442 | 0 | 0.063442 | 0 | 0.063442 | 0.51 | 0 | 0 | 0.063442
425 | 60 | 15 | 7 | -1.1 | -0.55 | -18.0833 | 1.0169 | -0.14299 | 1.6484 | 26.4452 | 10.7897 | 0.67494 | 0.067494 | 0 | 0.067494 | 0 | 0.067494 | 1.07 | 0 | 0 | 0.067494
426 | 61 | 16.7 | 8 | -0.6 | -0.3 | -17.9444 | 1.0164 | -0.13637 | 1.6448 | 26.6841 | 10.8871 | 0.71399 | 0.071399 | 0 | 0.071399 | 0 | 0.071399 | 1.85 | 0 | 0 | 0.071399
427 | 62 | 7.8 | 0 | -7.2 | -3.6 | -19.7778 | 1.0159 | -0.12971 | 1.6411 | 26.9229 | 10.9845 | 0.50021 | 0.050021 | 0 | 0.050021 | 0.0254 | 0 | 0.36 | 0 | 0 | 0.050021
428 | 63 | 8.3 | 0 | -8.9 | -4.45 | -20.25 | 1.0154 | -0.12302 | 1.6375 | 27.1614 | 11.0819 | 0.49253 | 0.049253 | 0 | 0.049253 | 0.9652 | 0 | 1.14 | 0 | 0 | 0.049253
429 | 64 | 16.7 | 8 | -0.6 | -0.3 | -17.9444 | 1.0149 | -0.11628 | 1.6338 | 27.3996 | 11.179 | 0.73314 | 0.073314 | 0 | 0.073314 | 0 | 0.073314 | 0.36 | 0 | 0 | 0.073314
430 | 65 | 18.9 | 8 | -2.8 | -1.4 | -18.5556 | 1.0144 | -0.10952 | 1.6301 | 27.6374 | 11.2761 | 0.74804 | 0.074804 | 0 | 0.074804 | 0 | 0.074804 | 0.86 | 0 | 0 | 0.074804
431 | 66 | 20.6 | 15 | 8.9 | 4.45 | -15.3056 | 1.0139 | -0.10272 | 1.6264 | 27.8747 | 11.3729 | 0.92007 | 0.092007 | 0 | 0.092007 | 0.254 | 0 | 0.08 | 0 | 0 | 0.092007
432 | 67 | 16.7 | 9 | 0.6 | 0.3 | -17.6111 | 1.0134 | -0.095888 | 1.6226 | 28.1113 | 11.4694 | 0.76579 | 0.076579 | 0 | 0.076579 | 0 | 0.076579 | 0.64 | 0 | 0 | 0.076579
433 | 68 | 1.7 | -1 | -3.3 | -1.65 | -18.6944 | 1.0129 | -0.08903 | 1.6189 | 28.3473 | 11.5657 | 0.46788 | 0.046788 | 0.0254 | 0 | 0.1778 | 0 | 1.14 | 0 | 0 | 0.046788
434 | 69 | -1.7 | -3 | -5 | -2.5 | -19.1667 | 1.0123 | -0.082145 | 1.6152 | 28.5824 | 11.6616 | 0.39418 | 0.039418 | 0.0508 | 0 | 0.0508 | 0 | 1.22 | 0 | 0 | 0.039418
435 | 70 | -0.6 | -3 | -4.4 | -2.2 | -19 | 1.0118 | -0.075236 | 1.6114 | 28.8166 | 11.7572 | 0.42355 | 0.042355 | 0.1778 | 0 | 0 | 0.042355 | 0.69 | 0 | 0 | 0.042355
436 | 71 | 14.4 | 7 | -1.1 | -0.55 | -18.0833 | 1.0113 | -0.068305 | 1.6077 | 29.0498 | 11.8523 | 0.7318 | 0.07318 | 0.1016 | 0 | 0 | 0.07318 | 0.41 | 0 | 0 | 0.07318
437 | 72 | 18.3 | 10 | 1.7 | 0.85 | -17.3056 | 1.0107 | -0.061354 | 1.6039 | 29.2819 | 11.947 | 0.84105 | 0.084105 | 0 | 0.084105 | 0 | 0.084105 | 0.51 | 0 | 0 | 0.084105
438 | 73 | 20.6 | 14 | 7.2 | 3.6 | -15.7778 | 1.0102 | -0.054384 | 1.6001 | 29.5129 | 12.0413 | 0.95554 | 0.095554 | 0 | 0.095554 | 0.762 | 0 | 1.19 | 0 | 0 | 0.095554
439 | 74 | 21.7 | 13 | 3.3 | 1.65 | -16.8611 | 1.0097 | -0.047398 | 1.5964 | 29.7426 | 12.135 | 0.93555 | 0.093555 | 0 | 0.093555 | 0.889 | 0 | 3 | 0 | 0 | 0.093555
440 | 75 | 22.8 | 13 | 3.3 | 1.65 | -16.8611 | 1.0091 | -0.040398 | 1.5926 | 29.9709 | 12.2281 | 0.96284 | 0.096284 | 0 | 0.096284 | 0.6858 | 0 | 6.63 | 0 | 0.12 | 0
441 | 76 | 21.7 | 15 | 8.9 | 4.45 | -15.3056 | 1.0086 | -0.033386 | 1.5888 | 30.1977 | 12.3207 | 1.0184 | 0.10184 | 0 | 0.10184 | 0 | 0.10184 | 2.34 | 0 | 0.38 | 0
442 | 77 | 20.6 | 14 | 7.8 | 3.9 | -15.6111 | 1.008 | -0.026365 | 1.585 | 30.4231 | 12.4126 | 0.99153 | 0.099153 | 0 | 0.099153 | 0 | 0.099153 | 0.79 | 0 | 0 | 0.099153
443 | 78 | 17.2 | 10 | 3.3 | 1.65 | -16.8611 | 1.0075 | -0.019335 | 1.5812 | 30.6468 | 12.5039 | 0.88098 | 0.088098 | 0 | 0.088098 | 0 | 0.088098 | 0.05 | 0 | 0 | 0.088098
444 | 79 | 5 | 1 | -3.9 | -1.95 | -18.8611 | 1.0069 | -0.0123 | 1.5774 | 30.8689 | 12.5945 | 0.5673 | 0.05673 | 0 | 0.05673 | 0 | 0.05673 | 3.4 | 0 | 0 | 0.05673
445 | 80 | 7.2 | 2 | -3.3 | -1.65 | -18.6944 | 1.0064 | -0.005261 | 1.5736 | 31.0892 | 12.6844 | 0.61988 | 0.061988 | 0 | 0.061988 | 0 | 0.061988 | 0.15 | 0 | 0 | 0.061988
446 | 81 | 14.4 | 5 | -4.4 | -2.2 | -19 | 1.0058 | 0.0017794 | 1.5698 | 31.3076 | 12.7735 | 0.74213 | 0.074213 | 0 | 0.074213 | 0 | 0.074213 | 1.78 | 0 | 0.24 | 0
447 | 82 | 20.6 | 11 | 1.1 | 0.55 | -17.4722 | 1.0052 | 0.0088194 | 1.566 | 31.5241 | 12.8618 | 0.9398 | 0.09398 | 0 | 0.09398 | 0 | 0.09398 | 0.2 | 0 | 0.59 | 0
448 | 83 | 23.3 | 11 | -1.1 | -0.55 | -18.0833 | 1.0047 | 0.015857 | 1.5623 | 31.7386 | 12.9494 | 0.96637 | 0.096637 | 0 | 0.096637 | 0 | 0.096637 | 0 | 0.096637 | 0 | 0.096637
449 | 84 | 23.9 | 15 | 5.6 | 2.8 | -16.2222 | 1.0041 | 0.022889 | 1.5585 | 31.9511 | 13.0361 | 1.0787 | 0.10787 | 0 | 0.10787 | 0 | 0.10787 | 0.08 | 0 | 0 | 0.10787
450 | 85 | 26.1 | 18 | 9.4 | 4.7 | -15.1667 | 1.0035 | 0.029915 | 1.5547 | 32.1614 | 13.1219 | 1.1822 | 0.11822 | 0 | 0.11822 | 0 | 0.11822 | 0.18 | 0 | 1.43 | 0
451 | 86 | 22.2 | 16 | 10 | 5 | -15 | 1.003 | 0.036932 | 1.5509 | 32.3695 | 13.2068 | 1.1167 | 0.11167 | 0 | 0.11167 | 0.1016 | 0 | 0.66 | 0 | 0 | 0.11167
452 | 87 | 22.8 | 15 | 6.7 | 3.35 | -15.9167 | 1.0024 | 0.043938 | 1.5471 | 32.5754 | 13.2908 | 1.0927 | 0.10927 | 0 | 0.10927 | 0 | 0.10927 | 0.64 | 0 | 0 | 0.10927
453 | 88 | 23.9 | 15 | 6.1 | 3.05 | -16.0833 | 1.0018 | 0.050931 | 1.5433 | 32.7789 | 13.3738 | 1.1144 | 0.11144 | 0 | 0.11144 | 0 | 0.11144 | 0 | 0.11144 | 0 | 0.11144
454 | 89 | 22.8 | 15 | 6.7 | 3.35 | -15.9167 | 1.0013 | 0.057909 | 1.5396 | 32.98 | 13.4559 | 1.1063 | 0.11063 | 0 | 0.11063 | 0 | 0.11063 | 1.12 | 0 | 0 | 0.11063
455 | 90 | 23.3 | 14 | 4.4 | 2.2 | -16.5556 | 1.0007 | 0.06487 | 1.5358 | 33.1787 | 13.5369 | 1.0931 | 0.10931 | 0 | 0.10931 | 0 | 0.10931 | 1.4 | 0 | 0 | 0.10931
456 | 91 | 25.6 | 18 | 10.6 | 5.3 | -14.8333 | 1.0001 | 0.071811 | 1.532 | 33.3749 | 13.617 | 1.2299 | 0.12299 | 0 | 0.12299 | 0 | 0.12299 | 0.69 | 0 | 0 | 0.12299
457 | 92 | 23.3 | 16 | 9.4 | 4.7 | -15.1667 | 0.99957 | 0.078732 | 1.5283 | 33.5685 | 13.6959 | 1.175 | 0.1175 | 0 | 0.1175 | 0 | 0.1175 | 3.15 | 0 | 0 | 0.1175
458 | 93 | 12.2 | 6 | 0 | 0 | -17.7778 | 0.99901 | 0.085629 | 1.5245 | 33.7595 | 13.7739 | 0.82118 | 0.082118 | 0.0254 | 0 | 0.889 | 0 | 0.86 | 0 | 0 | 0.082118
459 | 94 | 7.2 | 3 | -1.1 | -0.55 | -18.0833 | 0.99844 | 0.0925 | 1.5208 | 33.9478 | 13.8507 | 0.70657 | 0.070657 | 0.9398 | 0 | 1.2446 | 0 | 1.57 | 0 | 0 | 0.070657
460 | 95 | 18.3 | 9 | -0.6 | -0.3 | -17.9444 | 0.99787 | 0.099344 | 1.5171 | 34.1334 | 13.9264 | 0.94712 | 0.094712 | 0 | 0.094712 | 0 | 0.094712 | 1.96 | 0 | 0 | 0.094712
461 | 96 | 22.8 | 16 | 9.4 | 4.7 | -15.1667 | 0.9973 | 0.10616 | 1.5134 | 34.3163 | 14.0011 | 1.189 | 0.1189 | 0 | 0.1189 | 0 | 0.1189 | 0 | 0.1189 | 0 | 0.1189
462 | 97 | 22.2 | 15 | 8.3 | 4.15 | -15.4722 | 0.99674 | 0.11294 | 1.5096 | 34.4964 | 14.0745 | 1.1682 | 0.11682 | 0 | 0.11682 | 0 | 0.11682 | 0 | 0.11682 | 0 | 0.11682
463 | 98 | 17.2 | 12 | 6.1 | 3.05 | -16.0833 | 0.99617 | 0.11969 | 1.506 | 34.6736 | 14.1468 | 1.0344 | 0.10344 | 0 | 0.10344 | 0 | 0.10344 | 0 | 0.10344 | 0 | 0.10344
464 | 99 | 21.7 | 12 | 1.7 | 0.85 | -17.3056 | 0.99561 | 0.12641 | 1.5023 | 34.848 | 14.218 | 1.0706 | 0.10706 | 0 | 0.10706 | 0 | 0.10706 | 0 | 0.10706 | 0 | 0.10706
465 | 100 | 23.3 | 16 | 8.3 | 4.15 | -15.4722 | 0.99505 | 0.13308 | 1.4986 | 35.0194 | 14.2879 | 1.2105 | 0.12105 | 0 | 0.12105 | 0 | 0.12105 | 0.08 | 0 | 0 | 0.12105
466 | 101 | 23.9 | 14 | 5 | 2.5 | -16.3889 | 0.99449 | 0.13972 | 1.495 | 35.188 | 14.3567 | 1.1796 | 0.11796 | 0 | 0.11796 | 0 | 0.11796 | 1.12 | 0 | 0 | 0.11796
467 | 102 | 22.8 | 15 | 7.2 | 3.6 | -15.7778 | 0.99393 | 0.14632 | 1.4913 | 35.3535 | 14.4242 | 1.1939 | 0.11939 | 0.1524 | 0 | 0 | 0.11939 | 0 | 0.11939 | 0 | 0.11939
468 | 103 | 19.4 | 12 | 4.4 | 2.2 | -16.5556 | 0.99337 | 0.15287 | 1.4877 | 35.5161 | 14.4906 | 1.0857 | 0.10857 | 0 | 0.10857 | 0 | 0.10857 | 0.61 | 0 | 0 | 0.10857
469 | 104 | 19.4 | 11 | 2.8 | 1.4 | -17 | 0.99282 | 0.15938 | 1.4841 | 35.6756 | 14.5556 | 1.0656 | 0.10656 | 0 | 0.10656 | 0 | 0.10656 | 0 | 0.10656 | 0 | 0.10656
470 | 105 | 16.1 | 9 | 1.1 | 0.55 | -17.4722 | 0.99226 | 0.16584 | 1.4805 | 35.8321 | 14.6195 | 0.97263 | 0.097263 | 0 | 0.097263 | 0 | 0.097263 | 0.13 | 0 | 0 | 0.097263
471 | 106 | 13.3 | 6 | -0.6 | -0.3 | -17.9444 | 0.99171 | 0.17225 | 1.4769 | 35.9855 | 14.6821 | 0.89117 | 0.089117 | 0 | 0.089117 | 0 | 0.089117 | 0.64 | 0 | 0 | 0.089117
472 | 107 | 16.1 | 7 | -1.7 | -0.85 | -18.25 | 0.99116 | 0.17861 | 1.4734 | 36.1359 | 14.7434 | 0.93722 | 0.093722 | 0 | 0.093722 | 0 | 0.093722 | 0.48 | 0 | 0 | 0.093722
473 | 108 | 21.7 | 11 | 0.6 | 0.3 | -17.6111 | 0.99062 | 0.18491 | 1.4698 | 36.2831 | 14.8035 | 1.0967 | 0.10967 | 0 | 0.10967 | 0 | 0.10967 | 0 | 0.10967 | 0 | 0.10967
474 | 109 | 25 | 16 | 6.7 | 3.35 | -15.9167 | 0.99007 | 0.19117 | 1.4663 | 36.4273 | 14.8623 | 1.2719 | 0.12719 | 0 | 0.12719 | 0 | 0.12719 | 0 | 0.12719 | 0 | 0.12719
475 | 110 | 21.7 | 14 | 6.7 | 3.35 | -15.9167 | 0.98953 | 0.19736 | 1.4628 | 36.5683 | 14.9199 | 1.2014 | 0.12014 | 0 | 0.12014 | 0 | 0.12014 | 0 | 0.12014 | 0 | 0.12014
476 | 111 | 19.4 | 11 | 1.7 | 0.85 | -17.3056 | 0.989 | 0.2035 | 1.4594 | 36.7062 | 14.9761 | 1.0788 | 0.10788 | 0 | 0.10788 | 0 | 0.10788 | 0 | 0.10788 | 0 | 0.10788
477 | 112 | 24.4 | 16 | 8.3 | 4.15 | -15.4722 | 0.98846 | 0.20958 | 1.4559 | 36.841 | 15.0311 | 1.2991 | 0.12991 | 0 | 0.12991 | 0 | 0.12991 | 0 | 0.12991 | 0 | 0.12991
478 | 113 | 24.4 | 16 | 7.2 | 3.6 | -15.7778 | 0.98793 | 0.21559 | 1.4525 | 36.9727 | 15.0848 | 1.2869 | 0.12869 | 0 | 0.12869 | 0 | 0.12869 | 0 | 0.12869 | 0 | 0.12869
479 | 114 | 23.3 | 14 | 5 | 2.5 | -16.3889 | 0.9874 | 0.22154 | 1.4491 | 37.1012 | 15.1373 | 1.2312 | 0.12312 | 0 | 0.12312 | 0 | 0.12312 | 0 | 0.12312 | 0 | 0.12312
480 | 115 | 28.9 | 18 | 6.7 | 3.35 | -15.9167 | 0.98688 | 0.22743 | 1.4458 | 37.2266 | 15.1885 | 1.3882 | 0.13882 | 0 | 0.13882 | 0.1778 | 0 | 0.71 | 0 | 0 | 0.13882
481 | 116 | 28.3 | 21 | 12.8 | 6.4 | -14.2222 | 0.98636 | 0.23324 | 1.4424 | 37.3489 | 15.2383 | 1.475 | 0.1475 | 0 | 0.1475 | 0.6858 | 0 | 1.91 | 0 | 0 | 0.1475
482 | 117 | 25.3 | 18 | 10.3 | 5.15 | -14.9167 | 0.98585 | 0.23899 | 1.4391 | 37.4681 | 15.287 | 1.37 | 0.137 | 0 | 0.137 | 0 | 0.137 | 0.94 | 0 | 0.04 | 0
483 | 118 | 22.2 | 15 | 7.8 | 3.9 | -15.6111 | 0.98534 | 0.24467 | 1.4359 | 37.5842 | 15.3343 | 1.2646 | 0.12646 | 0 | 0.12646 | 0 | 0.12646 | 0.23 | 0 | 0.03 | 0
484 | 119 | 20.6 | 13 | 4.4 | 2.2 | -16.5556 | 0.98483 | 0.25028 | 1.4326 | 37.6972 | 15.3804 | 1.1781 | 0.11781 | 0 | 0.11781 | 0 | 0.11781 | 2.87 | 0 | 0 | 0.11781
485 | 120 | 24.4 | 16 | 8.3 | 4.15 | -15.4722 | 0.98433 | 0.25581 | 1.4294 | 37.8071 | 15.4253 | 1.3332 | 0.13332 | 0 | 0.13332 | 0 | 0.13332 | 0.38 | 0 | 0 | 0.13332
486 | 121 | 26.1 | 17 | 7.8 | 3.9 | -15.6111 | 0.98383 | 0.26126 | 1.4262 | 37.9139 | 15.4689 | 1.3675 | 0.13675 | 0 | 0.13675 | 0 | 0.13675 | 0 | 0.13675 | 0 | 0.13675
487 | 122 | 26.1 | 19 | 11.1 | 5.55 | -14.6944 | 0.98334 | 0.26664 | 1.4231 | 38.0178 | 15.5113 | 1.4227 | 0.14227 | 0 | 0.14227 | 0 | 0.14227 | 0.46 | 0 | 0 | 0.14227
488 | 123 | 25.6 | 18 | 11.1 | 5.55 | -14.6944 | 0.98285 | 0.27194 | 1.42 | 38.1186 | 15.5524 | 1.4129 | 0.14129 | 0 | 0.14129 | 0 | 0.14129 | 0.46 | 0 | 0 | 0.14129
489 | 124 | 25 | 20 | 14.4 | 7.2 | -13.7778 | 0.98237 | 0.27716 | 1.4169 | 38.2164 | 15.5923 | 1.4481 | 0.14481 | 0 | 0.14481 | 0 | 0.14481 | 0 | 0.14481 | 0 | 0.14481
490 | 125 | 27.2 | 19 | 11.7 | 5.85 | -14.5278 | 0.98189 | 0.28229 | 1.4139 | 38.3113 | 15.631 | 1.4691 | 0.14691 | 0 | 0.14691 | 0 | 0.14691 | 0.33 | 0 | 0 | 0.14691
491 | 126 | 26.1 | 20 | 13.3 | 6.65 | -14.0833 | 0.98142 | 0.28735 | 1.4109 | 38.4032 | 15.6685 | 1.4691 | 0.14691 | 0 | 0.14691 | 0 | 0.14691 | 4.11 | 0 | 0 | 0.14691
492 | 127 | 24.4 | 18 | 11.7 | 5.85 | -14.5278 | 0.98095 | 0.29231 | 1.4079 | 38.4921 | 15.7048 | 1.4071 | 0.14071 | 0 | 0.14071 | 0 | 0.14071 | 0.81 | 0 | 0 | 0.14071
493 | 128 | 15 | 11 | 7.2 | 3.6 | -15.7778 | 0.98049 | 0.2972 | 1.405 | 38.5782 | 15.7399 | 1.1093 | 0.11093 | 0.0762 | 0 | 0 | 0.11093 | 1.91 | 0 | 0 | 0.11093
494 | 129 | 13.3 | 10 | 6.1 | 3.05 | -16.0833 | 0.98003 | 0.30199 | 1.4022 | 38.6615 | 15.7739 | 1.0543 | 0.10543 | 0 | 0.10543 | 0 | 0.10543 | 1.73 | 0 | 0 | 0.10543
495 | 130 | 17.8 | 11 | 4.4 | 2.2 | -16.5556 | 0.97958 | 0.30669 | 1.3993 | 38.7419 | 15.8067 | 1.1444 | 0.11444 | 0 | 0.11444 | 0 | 0.11444 | 0.03 | 0 | 0 | 0.11444
496 | 131 | 18.3 | 12 | 6.1 | 3.05 | -16.0833 | 0.97914 | 0.3113 | 1.3966 | 38.8196 | 15.8384 | 1.1856 | 0.11856 | 0 | 0.11856 | 0 | 0.11856 | 0 | 0.11856 | 0 | 0.11856
497 | 132 | 21.1 | 13 | 4.4 | 2.2 | -16.5556 | 0.9787 | 0.31582 | 1.3938 | 38.8945 | 15.8689 | 1.2288 | 0.12288 | 0.0508 | 0 | 0 | 0.12288 | 0.13 | 0 | 0 | 0.12288
498 | 133 | 18.9 | 13 | 6.7 | 3.35 | -15.9167 | 0.97827 | 0.32025 | 1.3911 | 38.9666 | 15.8984 | 1.2121 | 0.12121 | 0.1778 | 0 | 0 | 0.12121 | 0 | 0.12121 | 0 | 0.12121
499 | 134 | 13.3 | 11 | 7.8 | 3.9 | -15.6111 | 0.97785 | 0.32458 | 1.3885 | 39.0361 | 15.9267 | 1.0825 | 0.10825 | 0.4826 | 0 | 0 | 0.10825 | 0.13 | 0 | 0.12 | 0
500 | 135 | 15.6 | 11 | 5.6 | 2.8 | -16.2222 | 0.97743 | 0.32882 | 1.3859 | 39.103 | 15.954 | 1.1167 | 0.11167 | 0 | 0.11167 | 0 | 0.11167 | 0 | 0.11167 | 0 | 0.11167
501 | 136 | 22.8 | 13 | 3.3 | 1.65 | -16.8611 | 0.97702 | 0.33296 | 1.3834 | 39.1673 | 15.9802 | 1.2583 | 0.12583 | 0 | 0.12583 | 0 | 0.12583 | 0.69 | 0 | 0 | 0.12583
502 | 137 | 23.9 | 15 | 6.7 | 3.35 | -15.9167 | 0.97662 | 0.337 | 1.3809 | 39.229 | 16.0054 | 1.3429 | 0.13429 | 0 | 0.13429 | 0 | 0.13429 | 0.03 | 0 | 0 | 0.13429
503 | 138 | 27.2 | 19 | 10.6 | 5.3 | -14.8333 | 0.97622 | 0.34093 | 1.3785 | 39.2882 | 16.0296 | 1.4893 | 0.14893 | 0 | 0.14893 | 0 | 0.14893 | 0.03 | 0 | 0 | 0.14893
504 | 139 | 27.2 | 20 | 12.2 | 6.1 | -14.3889 | 0.97583 | 0.34477 | 1.3761 | 39.3449 | 16.0527 | 1.5173 | 0.15173 | 0 | 0.15173 | 0 | 0.15173 | 0.05 | 0 | 0 | 0.15173
505 | 140 | 26.1 | 19 | 11.1 | 5.55 | -14.6944 | 0.97544 | 0.34851 | 1.3738 | 39.3992 | 16.0749 | 1.4744 | 0.14744 | 0 | 0.14744 | 0 | 0.14744 | 0.51 | 0 | 0 | 0.14744
506 | 141 | 23.3 | 15 | 6.7 | 3.35 | -15.9167 | 0.97507 | 0.35214 | 1.3715 | 39.4511 | 16.0961 | 1.3369 | 0.13369 | 0 | 0.13369 | 0.1016 | 0 | 0 | 0.13369 | 0 | 0.13369
507 | 142 | 25 | 18 | 10 | 5 | -15 | 0.9747 | 0.35567 | 1.3693 | 39.5007 | 16.1163 | 1.4331 | 0.14331 | 0.4318 | 0 | 0 | 0.14331 | 0 | 0.14331 | 0 | 0.14331
508 | 143 | 30 | 21 | 12.2 | 6.1 | -14.3889 | 0.97434 | 0.35909 | 1.3671 | 39.548 | 16.1356 | 1.5951 | 0.15951 | 0 | 0.15951 | 0 | 0.15951 | 0.66 | 0 | 0 | 0.15951
509 | 144 | 30 | 25 | 19.4 | 9.7 | -12.3889 | 0.97399 | 0.36241 | 1.3651 | 39.593 | 16.1539 | 1.7002 | 0.17002 | 0 | 0.17002 | 0.2286 | 0 | 0 | 0.17002 | 0 | 0.17002
510 | 145 | 28.3 | 23 | 17.2 | 8.6 | -13 | 0.97364 | 0.36562 | 1.363 | 39.6358 | 16.1714 | 1.6283 | 0.16283 | 0 | 0.16283 | 0.1016 | 0 | 0 | 0.16283 | 0.06 | 0
511 | 146 | 27.8 | 22 | 16.1 | 8.05 | -13.3056 | 0.9733 | 0.36872 | 1.3611 | 39.6764 | 16.188 | 1.6004 | 0.16004 | 0 | 0.16004 | 0 | 0.16004 | 0 | 0.16004 | 0 | 0.16004
512 | 147 | 28.3 | 21 | 14.4 | 7.2 | -13.7778 | 0.97297 | 0.37171 | 1.3592 | 39.715 | 16.2037 | 1.5934 | 0.15934 | 0 | 0.15934 | 0 | 0.15934 | 0 | 0.15934 | 0 | 0.15934
513 | 148 | 25.6 | 17 | 8.3 | 4.15 | -15.4722 | 0.97265 | 0.3746 | 1.3574 | 39.7514 | 16.2186 | 1.4293 | 0.14293 | 0 | 0.14293 | 0 | 0.14293 | 0 | 0.14293 | 0 | 0.14293
514 | 149 | 26.7 | 16 | 5 | 2.5 | -16.3889 | 0.97234 | 0.37737 | 1.3556 | 39.7858 | 16.2326 | 1.4008 | 0.14008 | 0 | 0.14008 | 0 | 0.14008 | 0 | 0.14008 | 0 | 0.14008
515 | 150 | 29.4 | 19 | 9.4 | 4.7 | -15.1667 | 0.97203 | 0.38003 | 1.3539 | 39.8182 | 16.2458 | 1.5462 | 0.15462 | 0 | 0.15462 | 0 | 0.15462 | 0.51 | 0 | 0 | 0.15462
516 | 151 | 29.4 | 22 | 15 | 7.5 | -13.6111 | 0.97173 | 0.38257 | 1.3523 | 39.8486 | 16.2582 | 1.636 | 0.1636 | 0 | 0.1636 | 0 | 0.1636 | 0.74 | 0 | 0 | 0.1636
517 | 152 | 25.6 | 19 | 12.8 | 6.4 | -14.2222 | 0.97144 | 0.38501 | 1.3507 | 39.8772 | 16.2699 | 1.5029 | 0.15029 | 0 | 0.15029 | 0 | 0.15029 | 0 | 0.15029 | 0 | 0.15029
518 | 153 | 30.6 | 22 | 13.3 | 6.65 | -14.0833 | 0.97116 | 0.38732 | 1.3492 | 39.9038 | 16.2808 | 1.6413 | 0.16413 | 0 | 0.16413 | 0.4826 | 0 | 0.76 | 0 | 0 | 0.16413
519 | 154 | 32.2 | 23 | 13.9 | 6.95 | -13.9167 | 0.97089 | 0.38953 | 1.3478 | 39.9286 | 16.2909 | 1.6935 | 0.16935 | 0 | 0.16935 | 0 | 0.16935 | 0.08 | 0 | 0 | 0.16935
520 | 155 | 32.2 | 23 | 12.8 | 6.4 | -14.2222 | 0.97063 | 0.39162 | 1.3464 | 39.9516 | 16.3003 | 1.6763 | 0.16763 | 0 | 0.16763 | 0 | 0.16763 | 1.83 | 0 | 0 | 0.16763
521 | 156 | 28.3 | 21 | 13.3 | 6.65 | -14.0833 | 0.97037 | 0.39359 | 1.3452 | 39.9729 | 16.3089 | 1.5871 | 0.15871 | 0.2286 | 0 | 0 | 0.15871 | 3.68 | 0 | 0 | 0.15871
522 | 157 | 27.2 | 18 | 8.9 | 4.45 | -15.3056 | 0.97013 | 0.39545 | 1.3439 | 39.9924 | 16.3169 | 1.4886 | 0.14886 | 0 | 0.14886 | 0 | 0.14886 | 1.93 | 0 | 0 | 0.14886
523 | 158 | 31.1 | 21 | 10.6 | 5.3 | -14.8333 | 0.96989 | 0.39718 | 1.3428 | 40.0102 | 16.3242 | 1.6138 | 0.16138 | 0 | 0.16138 | 0 | 0.16138 | 0.15 | 0 | 0 | 0.16138
524 | 159 | 28.3 | 19 | 8.9 | 4.45 | -15.3056 | 0.96966 | 0.39881 | 1.3418 | 40.0264 | 16.3308 | 1.5174 | 0.15174 | 0 | 0.15174 | 0 | 0.15174 | 0.05 | 0 | 0 | 0.15174
525 | 160 | 31.1 | 22 | 12.2 | 6.1 | -14.3889 | 0.96944 | 0.40031 | 1.3408 | 40.0409 | 16.3367 | 1.643 | 0.1643 | 0 | 0.1643 | 0 | 0.1643 | 0 | 0.1643 | 0 | 0.1643
526 | 161 | 31.7 | 22 | 11.7 | 5.85 | -14.5278 | 0.96923 | 0.40169 | 1.3399 | 40.0538 | 16.3419 | 1.6482 | 0.16482 | 0 | 0.16482 | 0 | 0.16482 | 0.38 | 0 | 0 | 0.16482
527 | 162 | 30.6 | 23 | 16.1 | 8.05 | -13.3056 | 0.96903 | 0.40296 | 1.3391 | 40.0651 | 16.3466 | 1.6905 | 0.16905 | 0 | 0.16905 | 0.0254 | 0 | 0.05 | 0 | 0 | 0.16905
528 | 163 | 28.3 | 21 | 13.9 | 6.95 | -13.9167 | 0.96884 | 0.4041 | 1.3383 | 40.0749 | 16.3505 | 1.5996 | 0.15996 | 0 | 0.15996 | 1.9812 | 0 | 0 | 0.15996 | 0 | 0.15996
529 | 164 | 27.8 | 20 | 12.8 | 6.4 | -14.2222 | 0.96866 | 0.40513 | 1.3376 | 40.0831 | 16.3539 | 1.5686 | 0.15686 | 0 | 0.15686 | 0.1524 | 0 | 0.1 | 0 | 0 | 0.15686
530 | 165 | 28.3 | 21 | 13.9 | 6.95 | -13.9167 | 0.96849 | 0.40604 | 1.337 | 40.0898 | 16.3566 | 1.6002 | 0.16002 | 0 | 0.16002 | 0 | 0.16002 | 0 | 0.16002 | 0 | 0.16002
531 | 166 | 31.7 | 24 | 16.7 | 8.35 | -13.1389 | 0.96832 | 0.40682 | 1.3365 | 40.095 | 16.3588 | 1.7293 | 0.17293 | 0 | 0.17293 | 0 | 0.17293 | 0.08 | 0 | 0 | 0.17293
532 | 167 | 31.7 | 23 | 13.9 | 6.95 | -13.9167 | 0.96817 | 0.40749 | 1.3361 | 40.0987 | 16.3603 | 1.6865 | 0.16865 | 0 | 0.16865 | 0 | 0.16865 | 0 | 0.16865 | 0.61 | 0
533 | 168 | 29.4 | 21 | 12.8 | 6.4 | -14.2222 | 0.96802 | 0.40803 | 1.3357 | 40.101 | 16.3612 | 1.6121 | 0.16121 | 0.381 | 0 | 0 | 0.16121 | 0.15 | 0 | 1.04 | 0
534 | 169 | 32.2 | 21 | 10 | 5 | -15 | 0.96789 | 0.40846 | 1.3354 | 40.1018 | 16.3615 | 1.6355 | 0.16355 | 0 | 0.16355 | 0.4318 | 0 | 0 | 0.16355 | 0 | 0.16355
535 | 170 | 33.3 | 25 | 16.1 | 8.05 | -13.3056 | 0.96776 | 0.40876 | 1.3352 | 40.1011 | 16.3613 | 1.7647 | 0.17647 | 0 | 0.17647 | 0.3048 | 0 | 0.05 | 0 | 0 | 0.17647
536 | 171 | 32.8 | 25 | 17.8 | 8.9 | -12.8333 | 0.96764 | 0.40894 | 1.3351 | 40.099 | 16.3604 | 1.7753 | 0.17753 | 0 | 0.17753 | 0 | 0.17753 | 0.1 | 0 | 0 | 0.17753
537 | 172 | 35.6 | 26 | 15.6 | 7.8 | -13.4444 | 0.96754 | 0.409 | 1.3351 | 40.0955 | 16.359 | 1.8125 | 0.18125 | 0 | 0.18125 | 0 | 0.18125 | 0.08 | 0 | 0 | 0.18125
538 | 173 | 28.9 | 22 | 15 | 7.5 | -13.6111 | 0.96744 | 0.40894 | 1.3351 | 40.0905 | 16.3569 | 1.6313 | 0.16313 | 0 | 0.16313 | 0 | 0.16313 | 0 | 0.16313 | 0 | 0.16313
539 | 174 | 30.6 | 24 | 17.2 | 8.6 | -13 | 0.96735 | 0.40876 | 1.3352 | 40.0842 | 16.3543 | 1.7074 | 0.17074 | 0 | 0.17074 | 0.2286 | 0 | 0 | 0.17074 | 0 | 0.17074
540 | 175 | 32.8 | 25 | 17.2 | 8.6 | -13 | 0.96727 | 0.40845 | 1.3354 | 40.0763 | 16.3511 | 1.7661 | 0.17661 | 0 | 0.17661 | 0.0762 | 0 | 1.6 | 0 | 0 | 0.17661
541 | 176 | 31.7 | 22 | 12.2 | 6.1 | -14.3889 | 0.96721 | 0.40803 | 1.3357 | 40.0671 | 16.3474 | 1.658 | 0.1658 | 0 | 0.1658 | 0 | 0.1658 | 0.18 | 0 | 1.6 | 0
542 | 177 | 32.8 | 24 | 15 | 7.5 | -13.6111 | 0.96715 | 0.40748 | 1.3361 | 40.0564 | 16.343 | 1.7309 | 0.17309 | 0 | 0.17309 | 0 | 0.17309 | 0 | 0.17309 | 0 | 0.17309
543 | 178 | 33.9 | 26 | 18.3 | 9.15 | -12.6944 | 0.9671 | 0.40682 | 1.3365 | 40.0443 | 16.3381 | 1.8105 | 0.18105 | 0 | 0.18105 | 0 | 0.18105 | 0 | 0.18105 | 0 | 0.18105
544 | 179 | 35 | 26 | 17.2 | 8.6 | -13 | 0.96706 | 0.40603 | 1.337 | 40.0307 | 16.3325 | 1.822 | 0.1822 | 0 | 0.1822 | 0 | 0.1822 | 0 | 0.1822 | 0.54 | 0
545 | 180 | 35 | 27 | 18.9 | 9.45 | -12.5278 | 0.96703 | 0.40513 | 1.3376 | 40.0156 | 16.3264 | 1.8467 | 0.18467 | 0 | 0.18467 | 0 | 0.18467 | 0 | 0.18467 | 0 | 0.18467
546 | 181 | 35.6 | 27 | 17.8 | 8.9 | -12.8333 | 0.96701 | 0.4041 | 1.3383 | 39.999 | 16.3196 | 1.8436 | 0.18436 | 0 | 0.18436 | 0 | 0.18436 | 0.33 | 0 | 0 | 0.18436
547 | 182 | 33.9 | 26 | 17.2 | 8.6 | -13 | 0.967 | 0.40295 | 1.3391 | 39.981 | 16.3122 | 1.7909 | 0.17909 | 0 | 0.17909 | 0 | 0.17909 | 0.33 | 0 | 0 | 0.17909
548 | 183 | 32.2 | 25 | 17.8 | 8.9 | -12.8333 | 0.967 | 0.40169 | 1.3399 | 39.9614 | 16.3042 | 1.7545 | 0.17545 | 0 | 0.17545 | 0 | 0.17545 | 0.56 | 0 | 3.12 | 0
549 | 184 | 30 | 24 | 17.8 | 8.9 | -12.8333 | 0.96701 | 0.4003 | 1.3408 | 39.9402 | 16.2956 | 1.6938 | 0.16938 | 0 | 0.16938 | 0 | 0.16938 | 0 | 0.16938 | 0.84 | 0
550 | 185 | 31.7 | 23 | 14.4 | 7.2 | -13.7778 | 0.96703 | 0.3988 | 1.3418 | 39.9175 | 16.2864 | 1.6877 | 0.16877 | 0 | 0.16877 | 0 | 0.16877 | 1.19 | 0 | 6.14 | 0
551 | 186 | 30 | 24 | 18.3 | 9.15 | -12.6944 | 0.96706 | 0.39718 | 1.3428 | 39.8933 | 16.2765 | 1.6992 | 0.16992 | 0.0254 | 0 | 0 | 0.16992 | 0 | 0.16992 | 9.12 | 0
552 | 187 | 28.9 | 23 | 16.1 | 8.05 | -13.3056 | 0.9671 | 0.39544 | 1.344 | 39.8674 | 16.2659 | 1.6381 | 0.16381 | 0.0254 | 0 | 0 | 0.16381 | 0 | 0.16381 | 0.06 | 0
553 | 188 | 25 | 19 | 12.8 | 6.4 | -14.2222 | 0.96715 | 0.39358 | 1.3452 | 39.8398 | 16.2546 | 1.4869 | 0.14869 | 0.254 | 0 | 0 | 0.14869 | 0 | 0.14869 | 3.22 | 0
554 | 189 | 27.2 | 20 | 12.2 | 6.1 | -14.3889 | 0.96721 | 0.39161 | 1.3464 | 39.8106 | 16.2427 | 1.5352 | 0.15352 | 0 | 0.15352 | 0 | 0.15352 | 0 | 0.15352 | 5.16 | 0
555 | 190 | 30.6 | 22 | 13.9 | 6.95 | -13.9167 | 0.96727 | 0.38952 | 1.3478 | 39.7797 | 16.2301 | 1.6449 | 0.16449 | 0.0254 | 0 | 0 | 0.16449 | 0 | 0.16449 | 0 | 0.16449
556 | 191 | 24.4 | 20 | 15 | 7.5 | -13.6111 | 0.96735 | 0.38731 | 1.3492 | 39.747 | 16.2168 | 1.4977 | 0.14977 | 0.3048 | 0 | 0 | 0.14977 | 0.03 | 0 | 0 | 0.14977
557 | 192 | 23.9 | 19 | 15 | 7.5 | -13.6111 | 0.96744 | 0.38499 | 1.3507 | 39.7126 | 16.2027 | 1.4809 | 0.14809 | 0.4826 | 0 | 0 | 0.14809 | 0.86 | 0 | 0 | 0.14809
558 | 193 | 26.7 | 21 | 15 | 7.5 | -13.6111 | 0.96754 | 0.38256 | 1.3523 | 39.6763 | 16.1879 | 1.5557 | 0.15557 | 0 | 0.15557 | 0 | 0.15557 | 1.88 | 0 | 0 | 0.15557
559 | 194 | 28.9 | 23 | 16.1 | 8.05 | -13.3056 | 0.96764 | 0.38001 | 1.3539 | 39.6383 | 16.1724 | 1.6286 | 0.16286 | 0 | 0.16286 | 0 | 0.16286 | 1.17 | 0 | 0 | 0.16286
560 | 195 | 29.4 | 23 | 16.1 | 8.05 | -13.3056 | 0.96776 | 0.37735 | 1.3556 | 39.5983 | 16.1561 | 1.6417 | 0.16417 | 0 | 0.16417 | 0 | 0.16417 | 1.52 | 0 | 0.73 | 0
561 | 196 | 30 | 24 | 17.2 | 8.6 | -13 | 0.96789 | 0.37458 | 1.3574 | 39.5565 | 16.139 | 1.6701 | 0.16701 | 0 | 0.16701 | 0 | 0.16701 | 0.1 | 0 | 0 | 0.16701
562 | 197 | 30 | 23 | 16.7 | 8.35 | -13.1389 | 0.96802 | 0.3717 | 1.3592 | 39.5126 | 16.1212 | 1.6606 | 0.16606 | 0 | 0.16606 | 0.127 | 0 | 0 | 0.16606 | 0 | 0.16606
563 | 198 | 32.2 | 24 | 16.7 | 8.35 | -13.1389 | 0.96817 | 0.36871 | 1.3611 | 39.4668 | 16.1025 | 1.7166 | 0.17166 | 0.1524 | 0 | 0 | 0.17166 | 0.94 | 0 | 0 | 0.17166
564 | 199 | 30.6 | 22 | 13.3 | 6.65 | -14.0833 | 0.96832 | 0.3656 | 1.3631 | 39.419 | 16.083 | 1.6213 | 0.16213 | 0 | 0.16213 | 0 | 0.16213 | 0.03 | 0 | 0 | 0.16213
565 | 200 | 30 | 22 | 13.3 | 6.65 | -14.0833 | 0.96849 | 0.36239 | 1.3651 | 39.3691 | 16.0626 | 1.6053 | 0.16053 | 0.381 | 0 | 0 | 0.16053 | 1.07 | 0 | 2.18 | 0
566 | 201 | 27.8 | 21 | 13.9 | 6.95 | -13.9167 | 0.96866 | 0.35908 | 1.3672 | 39.3171 | 16.0414 | 1.5551 | 0.15551 | 0.0254 | 0 | 0 | 0.15551 | 0 | 0.15551 | 1.3 | 0
567 | 202 | 30 | 22 | 13.3 | 6.65 | -14.0833 | 0.96884 | 0.35565 | 1.3693 | 39.2629 | 16.0193 | 1.601 | 0.1601 | 0 | 0.1601 | 0 | 0.1601 | 0 | 0.1601 | 0 | 0.1601
568 | 203 | 30.6 | 23 | 16.1 | 8.05 | -13.3056 | 0.96903 | 0.35212 | 1.3715 | 39.2066 | 15.9963 | 1.6543 | 0.16543 | 0 | 0.16543 | 0 | 0.16543 | 0.38 | 0 | 0 | 0.16543
569 | 204 | 28.9 | 22 | 15.6 | 7.8 | -13.4444 | 0.96923 | 0.34849 | 1.3738 | 39.148 | 15.9724 | 1.6008 | 0.16008 | 0 | 0.16008 | 0 | 0.16008 | 0 | 0.16008 | 2.27 | 0
570 | 205 | 30.6 | 23 | 15.6 | 7.8 | -13.4444 | 0.96944 | 0.34475 | 1.3761 | 39.0872 | 15.9476 | 1.6412 | 0.16412 | 0 | 0.16412 | 0 | 0.16412 | 0.08 | 0 | 0.15 | 0
571 | 206 | 30.6 | 23 | 15.6 | 7.8 | -13.4444 | 0.96966 | 0.34091 | 1.3785 | 39.024 | 15.9218 | 1.6386 | 0.16386 | 0.9652 | 0 | 0 | 0.16386 | 0.48 | 0 | 0 | 0.16386
572 | 207 | 30 | 24 | 17.2 | 8.6 | -13 | 0.96989 | 0.33697 | 1.3809 | 38.9585 | 15.8951 | 1.6448 | 0.16448 | 0 | 0.16448 | 0 | 0.16448 | 0 | 0.16448 | 0 | 0.16448
573 | 208 | 30.6 | 24 | 16.7 | 8.35 | -13.1389 | 0.97013 | 0.33293 | 1.3834 | 38.8906 | 15.8674 | 1.6488 | 0.16488 | 0.2794 | 0 | 0 | 0.16488 | 0 | 0.16488 | 0 | 0.16488
574 | 209 | 27.8 | 21 | 14.4 | 7.2 | -13.7778 | 0.97037 | 0.3288 | 1.3859 | 38.8203 | 15.8387 | 1.5433 | 0.15433 | 0 | 0.15433 | 0 | 0.15433 | 0.18 | 0 | 0 | 0.15433
575 | 210 | 28.3 | 21 | 12.8 | 6.4 | -14.2222 | 0.97063 | 0.32456 | 1.3885 | 38.7475 | 15.809 | 1.5302 | 0.15302 | 0 | 0.15302 | 0 | 0.15302 | 0.46 | 0 | 0 | 0.15302
576 | 211 | 31.7 | 23 | 15 | 7.5 | -13.6111 | 0.97089 | 0.32023 | 1.3911 | 38.6722 | 15.7783 | 1.6435 | 0.16435 | 0 | 0.16435 | 0 | 0.16435 | 0 | 0.16435 | 0 | 0.16435
577 | 212 | 32.2 | 25 | 17.2 | 8.6 | -13 | 0.97116 | 0.3158 | 1.3938 | 38.5944 | 15.7465 | 1.6867 | 0.16867 | 0 | 0.16867 | 0 | 0.16867 | 0 | 0.16867 | 0.53 | 0
578 | 213 | 31.1 | 26 | 20 | 10 | -12.2222 | 0.97144 | 0.31128 | 1.3966 | 38.5139 | 15.7137 | 1.6906 | 0.16906 | 0 | 0.16906 | 0 | 0.16906 | 0.3 | 0 | 0.13 | 0
579 | 214 | 33.9 | 25 | 16.1 | 8.05 | -13.3056 | 0.97173 | 0.30667 | 1.3993 | 38.4309 | 15.6798 | 1.7049 | 0.17049 | 0 | 0.17049 | 0 | 0.17049 | 1.32 | 0 | 0 | 0.17049
580 | 215 | 34.4 | 27 | 19.4 | 9.7 | -12.3889 | 0.97203 | 0.30196 | 1.4022 | 38.3453 | 15.6449 | 1.7633 | 0.17633 | 0 | 0.17633 | 0 | 0.17633 | 1.5 | 0 | 0.34 | 0
581 | 216 | 31.7 | 24 | 17.2 | 8.6 | -13 | 0.97234 | 0.29717 | 1.405 | 38.257 | 15.6088 | 1.6579 | 0.16579 | 0.0254 | 0 | 0 | 0.16579 | 0 | 0.16579 | 0 | 0.16579
582 | 217 | 31.7 | 24 | 17.2 | 8.6 | -13 | 0.97265 | 0.29229 | 1.408 | 38.1659 | 15.5717 | 1.6539 | 0.16539 | 0 | 0.16539 | 0 | 0.16539 | 0.18 | 0 | 1.82 | 0
583 | 218 | 27.8 | 22 | 16.7 | 8.35 | -13.1389 | 0.97297 | 0.28732 | 1.4109 | 38.0722 | 15.5334 | 1.5427 | 0.15427 | 0 | 0.15427 | 0 | 0.15427 | 0 | 0.15427 | 18.36 | 0
584 | 219 | 29.4 | 23 | 17.2 | 8.6 | -13 | 0.9733 | 0.28227 | 1.4139 | 37.9756 | 15.4941 | 1.5891 | 0.15891 | 0.0254 | 0 | 0 | 0.15891 | 0.66 | 0 | 3.86 | 0
585 | 220 | 34.4 | 28 | 20.6 | 10.3 | -12.0556 | 0.97364 | 0.27713 | 1.4169 | 37.8763 | 15.4535 | 1.7566 | 0.17566 | 0.1016 | 0 | 0 | 0.17566 | 0 | 0.17566 | 1.86 | 0
586 | 221 | 30.6 | 23 | 15.6 | 7.8 | -13.4444 | 0.97399 | 0.27191 | 1.42 | 37.7742 | 15.4119 | 1.5861 | 0.15861 | 0.0762 | 0 | 0.1778 | 0 | 0 | 0.15861 | 0.11 | 0
587 | 222 | 31.7 | 23 | 14.4 | 7.2 | -13.7778 | 0.97434 | 0.26661 | 1.4231 | 37.6693 | 15.3691 | 1.5927 | 0.15927 | 0 | 0.15927 | 0 | 0.15927 | 0 | 0.15927 | 0.56 | 0
588 | 223 | 32.2 | 24 | 15.6 | 7.8 | -13.4444 | 0.9747 | 0.26123 | 1.4263 | 37.5615 | 15.3251 | 1.6178 | 0.16178 | 0 | 0.16178 | 0 | 0.16178 | 0 | 0.16178 | 0.24 | 0
589 | 224 | 33.3 | 26 | 18.3 | 9.15 | -12.6944 | 0.97507 | 0.25578 | 1.4294 | 37.4508 | 15.2799 | 1.6794 | 0.16794 | 0 | 0.16794 | 0 | 0.16794 | 0 | 0.16794 | 0.46 | 0
590 | 225 | 31.7 | 24 | 16.1 | 8.05 | -13.3056 | 0.97544 | 0.25025 | 1.4326 | 37.3372 | 15.2336 | 1.6027 | 0.16027 | 0.3556 | 0 | 0.0254 | 0 | 2.21 | 0 | 0 | 0.16027
591 | 226 | 28.3 | 22 | 16.1 | 8.05 | -13.3056 | 0.97583 | 0.24464 | 1.4359 | 37.2208 | 15.1861 | 1.5154 | 0.15154 | 0 | 0.15154 | 0 | 0.15154 | 0.36 | 0 | 0.12 | 0
592 | 227 | 31.7 | 25 | 17.8 | 8.9 | -12.8333 | 0.97622 | 0.23896 | 1.4392 | 37.1014 | 15.1374 | 1.6152 | 0.16152 | 0 | 0.16152 | 0 | 0.16152 | 2.31 | 0 | 0.58 | 0
593 | 228 | 32.2 | 24 | 16.1 | 8.05 | -13.3056 | 0.97662 | 0.23321 | 1.4425 | 36.9791 | 15.0875 | 1.6007 | 0.16007 | 0 | 0.16007 | 0 | 0.16007 | 1.09 | 0 | 7.68 | 0
594 | 229 | 26.1 | 21 | 16.7 | 8.35 | -13.1389 | 0.97702 | 0.2274 | 1.4458 | 36.8538 | 15.0364 | 1.4504 | 0.14504 | 0 | 0.14504 | 0.2794 | 0 | 0 | 0.14504 | 2.46 | 0
595 | 230 | 26.1 | 21 | 15.6 | 7.8 | -13.4444 | 0.97743 | 0.22151 | 1.4492 | 36.7256 | 14.9841 | 1.4328 | 0.14328 | 0.3556 | 0 | 0 | 0.14328 | 0 | 0.14328 | 1.9 | 0
596 | 231 | 30 | 23 | 15.6 | 7.8 | -13.4444 | 0.97785 | 0.21556 | 1.4525 | 36.5945 | 14.9306 | 1.5233 | 0.15233 | 0 | 0.15233 | 0 | 0.15233 | 0 | 0.15233 | 2.85 | 0
597 | 232 | 26.7 | 20 | 13.9 | 6.95 | -13.9167 | 0.97827 | 0.20954 | 1.456 | 36.4604 | 14.8758 | 1.4155 | 0.14155 | 0 | 0.14155 | 0 | 0.14155 | 0.3 | 0 | 2.36 | 0
598 | 233 | 30 | 22 | 13.3 | 6.65 | -14.0833 | 0.9787 | 0.20347 | 1.4594 | 36.3234 | 14.8199 | 1.4811 | 0.14811 | 0 | 0.14811 | 0 | 0.14811 | 0.1 | 0 | 0 | 0.14811
599 | 234 | 27.8 | 21 | 13.3 | 6.65 | -14.0833 | 0.97914 | 0.19733 | 1.4629 | 36.1834 | 14.7628 | 1.4237 | 0.14237 | 0 | 0.14237 | 0 | 0.14237 | 0.91 | 0 | 0 | 0.14237
600 | 235 | 25.6 | 19 | 12.8 | 6.4 | -14.2222 | 0.97958 | 0.19113 | 1.4664 | 36.0405 | 14.7045 | 1.3583 | 0.13583 | 0.127 | 0 | 0 | 0.13583 | 0.03 | 0 | 0.3 | 0
601 | 236 | 27.8 | 22 | 16.1 | 8.05 | -13.3056 | 0.98003 | 0.18488 | 1.4699 | 35.8946 | 14.645 | 1.4479 | 0.14479 | 0.0508 | 0 | 0 | 0.14479 | 0.66 | 0 | 1.31 | 0
602 | 237 | 27.2 | 21 | 15 | 7.5 | -13.6111 | 0.98049 | 0.17857 | 1.4734 | 35.7458 | 14.5843 | 1.4149 | 0.14149 | 0 | 0.14149 | 0 | 0.14149 | 3.86 | 0 | 0.1 | 0
603 | 238 | 30 | 23 | 15.6 | 7.8 | -13.4444 | 0.98095 | 0.17221 | 1.4769 | 35.5941 | 14.5224 | 1.4816 | 0.14816 | 0 | 0.14816 | 0 | 0.14816 | 0.28 | 0 | 6.64 | 0
604 | 239 | 28.9 | 21 | 13.3 | 6.65 | -14.0833 | 0.98142 | 0.1658 | 1.4805 | 35.4395 | 14.4593 | 1.4198 | 0.14198 | 0 | 0.14198 | 0 | 0.14198 | 0 | 0.14198 | 0.01 | 0
605 | 240 | 27.8 | 20 | 11.7 | 5.85 | -14.5278 | 0.98189 | 0.15934 | 1.4841 | 35.282 | 14.395 | 1.3655 | 0.13655 | 0 | 0.13655 | 0 | 0.13655 | 0 | 0.13655 | 0 | 0.13655
606 | 241 | 28.3 | 20 | 11.7 | 5.85 | -14.5278 | 0.98237 | 0.15283 | 1.4877 | 35.1216 | 14.3296 | 1.3716 | 0.13716 | 0 | 0.13716 | 0 | 0.13716 | 2.46 | 0 | 0 | 0.13716
607 | 242 | 28.3 | 20 | 11.1 | 5.55 | -14.6944 | 0.98285 | 0.14628 | 1.4913 | 34.9584 | 14.263 | 1.3575 | 0.13575 | 0 | 0.13575 | 0 | 0.13575 | 0.03 | 0 | 0 | 0.13575
608 | 243 | 27.8 | 19 | 10 | 5 | -15 | 0.98334 | 0.13968 | 1.495 | 34.7924 | 14.1953 | 1.3231 | 0.13231 | 0 | 0.13231 | 0 | 0.13231 | 0.3 | 0 | 0 | 0.13231
609 | 244 | 28.9 | 21 | 13.3 | 6.65 | -14.0833 | 0.98383 | 0.13305 | 1.4986 | 34.6236 | 14.1264 | 1.3871 | 0.13871 | 0 | 0.13871 | 0 | 0.13871 | 2.01 | 0 | 2.35 | 0
610 | 245 | 30.6 | 22 | 13.3 | 6.65 | -14.0833 | 0.98433 | 0.12637 | 1.5023 | 34.452 | 14.0564 | 1.417 | 0.1417 | 0 | 0.1417 | 0 | 0.1417 | 2.08 | 0 | 4.9 | 0
611 | 246 | 32.2 | 23 | 14.4 | 7.2 | -13.7778 | 0.98483 | 0.11966 | 1.506 | 34.2777 | 13.9853 | 1.4614 | 0.14614 | 0 | 0.14614 | 0 | 0.14614 | 0.64 | 0 | 2.08 | 0
612 | 247 | 32.2 | 25 | 18.3 | 9.15 | -12.6944 | 0.98534 | 0.11291 | 1.5097 | 34.1006 | 13.9131 | 1.5039 | 0.15039 | 0 | 0.15039 | 0 | 0.15039 | 0.99 | 0 | 0.4 | 0
613 | 248 | 32.2 | 25 | 17.2 | 8.6 | -13 | 0.98585 | 0.10612 | 1.5134 | 33.921 | 13.8398 | 1.4824 | 0.14824 | 0.381 | 0 | 0 | 0.14824 | 1.8 | 0 | 0.08 | 0
614 | 249 | 31.7 | 23 | 14.4 | 7.2 | -13.7778 | 0.98636 | 0.099307 | 1.5171 | 33.7386 | 13.7654 | 1.4265 | 0.14265 | 0 | 0.14265 | 0.0254 | 0 | 0.51 | 0 | 0.2 | 0
615 | 250 | 31.7 | 23 | 13.3 | 6.65 | -14.0833 | 0.98688 | 0.092463 | 1.5208 | 33.5537 | 13.6899 | 1.4038 | 0.14038 | 0.0762 | 0 | 0.0508 | 0 | 0 | 0.14038 | 0 | 0.14038
616 | 251 | 29.4 | 21 | 13.3 | 6.65 | -14.0833 | 0.9874 | 0.085591 | 1.5246 | 33.3663 | 13.6134 | 1.3487 | 0.13487 | 0.4318 | 0 | 0.1778 | 0 | 3.35 | 0 | 0 | 0.13487
617 | 252 | 15 | 13 | 10 | 5 | -15 | 0.98793 | 0.078694 | 1.5283 | 33.1763 | 13.536 | 0.97792 | 0.097792 | 0.0762 | 0 | 0.1016 | 0 | 3.33 | 0 | 0 | 0.097792
618 | 253 | 20 | 15 | 9.4 | 4.7 | -15.1667 | 0.98846 | 0.071773 | 1.532 | 32.9839 | 13.4575 | 1.0833 | 0.10833 | 0 | 0.10833 | 0 | 0.10833 | 0 | 0.10833 | 0 | 0.10833
619 | 254 | 27.2 | 19 | 11.7 | 5.85 | -14.5278 | 0.989 | 0.064832 | 1.5358 | 32.7891 | 13.378 | 1.2574 | 0.12574 | 0 | 0.12574 | 0 | 0.12574 | 1.52 | 0 | 4.19 | 0
620 | 255 | 27.2 | 21 | 14.4 | 7.2 | -13.7778 | 0.98953 | 0.057871 | 1.5396 | 32.592 | 13.2975 | 1.2837 | 0.12837 | 0 | 0.12837 | 0 | 0.12837 | 2.13 | 0 | 0.12 | 0
621 | 256 | 23.3 | 17 | 10 | 5 | -15 | 0.99007 | 0.050893 | 1.5433 | 32.3925 | 13.2162 | 1.1407 | 0.11407 | 0.8128 | 0 | 0 | 0.11407 | 0.43 | 0 | 0.75 | 0
622 | 257 | 11.7 | 10 | 8.3 | 4.15 | -15.4722 | 0.99062 | 0.0439 | 1.5471 | 32.1909 | 13.1339 | 0.85311 | 0.085311 | 0.7366 | 0 | 0 | 0.085311 | 0.18 | 0 | 9.52 | 0
623 | 258 | 16.7 | 11 | 5 | 2.5 | -16.3889 | 0.99116 | 0.036894 | 1.5509 | 31.987 | 13.0507 | 0.92956 | 0.092956 | 0 | 0.092956 | 0 | 0.092956 | 0.03 | 0 | 0.58 | 0
624 | 259 | 22.2 | 13 | 4.4 | 2.2 | -16.5556 | 0.99171 | 0.029877 | 1.5547 | 31.781 | 12.9666 | 1.0256 | 0.10256 | 0 | 0.10256 | 0 | 0.10256 | 0 | 0.10256 | 0.86 | 0
625 | 260 | 27.8 | 17 | 6.1 | 3.05 | -16.0833 | 0.99226 | 0.022851 | 1.5585 | 31.5729 | 12.8818 | 1.1483 | 0.11483 | 0 | 0.11483 | 0 | 0.11483 | 0 | 0.11483 | 0.42 | 0
626 | 261 | 26.1 | 18 | 10 | 5 | -15 | 0.99282 | 0.015818 | 1.5623 | 31.3629 | 12.796 | 1.1599 | 0.11599 | 0 | 0.11599 | 0 | 0.11599 | 0 | 0.11599 | 0 | 0.11599
627 | 262 | 24.4 | 15 | 5 | 2.5 | -16.3889 | 0.99337 | 0.0087808 | 1.5661 | 31.1509 | 12.7096 | 1.0548 | 0.10548 | 0 | 0.10548 | 0 | 0.10548 | 0 | 0.10548 | 0 | 0.10548
628 | 263 | 27.8 | 21 | 14.4 | 7.2 | -13.7778 | 0.99393 | 0.0017409 | 1.5699 | 30.937 | 12.6223 | 1.2299 | 0.12299 | 0 | 0.12299 | 0 | 0.12299 | 0 | 0.12299 | 0 | 0.12299
629 | 264 | 28.3 | 22 | 15 | 7.5 | -13.6111 | 0.99449 | -0.0052996 | 1.5737 | 30.7214 | 12.5343 | 1.2388 | 0.12388 | 0 | 0.12388 | 0 | 0.12388 | 0 | 0.12388 | 0 | 0.12388
630 | 265 | 27.8 | 19 | 11.1 | 5.55 | -14.6944 | 0.99505 | -0.012338 | 1.5774 | 30.504 | 12.4456 | 1.1738 | 0.11738 | 0 | 0.11738 | 0 | 0.11738 | 1.6 | 0 | 0 | 0.11738
631 | 266 | 28.3 | 19 | 10.6 | 5.3 | -14.8333 | 0.99561 | -0.019374 | 1.5812 | 30.285 | 12.3563 | 1.1691 | 0.11691 | 0 | 0.11691 | 0 | 0.11691 | 0.76 | 0 | 0 | 0.11691
632 | 267 | 27.8 | 21 | 14.4 | 7.2 | -13.7778 | 0.99617 | -0.026403 | 1.585 | 30.0644 | 12.2663 | 1.1952 | 0.11952 | 0 | 0.11952 | 0 | 0.11952 | 0.15 | 0 | 0 | 0.11952
633 | 268 | 27.2 | 21 | 14.4 | 7.2 | -13.7778 | 0.99674 | -0.033425 | 1.5888 | 29.8424 | 12.1757 | 1.1754 | 0.11754 | 0 | 0.11754 | 0 | 0.11754 | 1.88 | 0 | 0 | 0.11754
634 | 269 | 25.6 | 18 | 11.1 | 5.55 | -14.6944 | 0.9973 | -0.040437 | 1.5926 | 29.6189 | 12.0845 | 1.0979 | 0.10979 | 0 | 0.10979 | 0 | 0.10979 | 0.18 | 0 | 0 | 0.10979
635 | 270 | 23.9 | 17 | 10.6 | 5.3 | -14.8333 | 0.99787 | -0.047436 | 1.5964 | 29.3941 | 11.9928 | 1.0518 | 0.10518 | 0.1524 | 0 | 0 | 0.10518 | 0.2 | 0 | 0 | 0.10518
636 | 271 | 21.7 | 16 | 9.4 | 4.7 | -15.1667 | 0.99844 | -0.054422 | 1.6002 | 29.168 | 11.9005 | 0.98973 | 0.098973 | 0.2794 | 0 | 0 | 0.098973 | 0.03 | 0 | 0 | 0.098973
637 | 272 | 16.1 | 14 | 11.1 | 5.55 | -14.6944 | 0.99901 | -0.061392 | 1.6039 | 28.9408 | 11.8078 | 0.88435 | 0.088435 | 0.2794 | 0 | 0 | 0.088435 | 0.03 | 0 | 0 | 0.088435
638 | 273 | 22.2 | 16 | 9.4 | 4.7 | -15.1667 | 0.99957 | -0.068343 | 1.6077 | 28.7124 | 11.7147 | 0.98457 | 0.098457 | 0.0508 | 0 | 0 | 0.098457 | 0.97 | 0 | 0 | 0.098457
639 | 274 | 23.3 | 16 | 8.9 | 4.45 | -15.3056 | 1.0001 | -0.075274 | 1.6114 | 28.4831 | 11.6211 | 0.99083 | 0.099083 | 0 | 0.099083 | 0.0254 | 0 | 0.3 | 0 | 0 | 0.099083
640 | 275 | 21.7 | 15 | 8.9 | 4.45 | -15.3056 | 1.0007 | -0.082183 | 1.6152 | 28.2529 | 11.5272 | 0.95281 | 0.095281 | 0 | 0.095281 | 0.9398 | 0 | 0.1 | 0 | 0 | 0.095281
641 | 276 | 25 | 16 | 6.7 | 3.35 | -15.9167 | 1.0013 | -0.089068 | 1.6189 | 28.0218 | 11.4329 | 0.97839 | 0.097839 | 0 | 0.097839 | 0 | 0.097839 | 0.94 | 0 | 0 | 0.097839
642 | 277 | 27.2 | 20 | 12.8 | 6.4 | -14.2222 | 1.0018 | -0.095926 | 1.6227 | 27.79 | 11.3383 | 1.0776 | 0.10776 | 0 | 0.10776 | 0 | 0.10776 | 0.13 | 0 | 0 | 0.10776
643 | 278 | 22.2 | 16 | 8.9 | 4.45 | -15.3056 | 1.0024 | -0.10276 | 1.6264 | 27.5576 | 11.2435 | 0.93916 | 0.093916 | 0 | 0.093916 | 0 | 0.093916 | 0 | 0.093916 | 0 | 0.093916
644 | 279 | 26.1 | 17 | 7.8 | 3.9 | -15.6111 | 1.003 | -0.10955 | 1.6301 | 27.3246 | 11.1484 | 0.98556 | 0.098556 | 0 | 0.098556 | 0 | 0.098556 | 0 | 0.098556 | 0 | 0.098556
645 | 280 | 7.8 | 5 | 1.7 | 0.85 | -17.3056 | 1.0035 | -0.11632 | 1.6338 | 27.0912 | 11.0532 | 0.59955 | 0.059955 | 0 | 0.059955 | 0 | 0.059955 | 0.48 | 0 | 0 | 0.059955
646 | 281 | 14.4 | 7 | 0 | 0 | -17.7778 | 1.0041 | -0.12305 | 1.6375 | 26.8574 | 10.9578 | 0.68938 | 0.068938 | 0 | 0.068938 | 0 | 0.068938 | 0 | 0.068938 | 0 | 0.068938
647 | 282 | 23.3 | 12 | 1.1 | 0.55 | -17.4722 | 1.0047 | -0.12975 | 1.6412 | 26.6233 | 10.8623 | 0.83778 | 0.083778 | 0 | 0.083778 | 0 | 0.083778 | 0 | 0.083778 | 0 | 0.083778
648 | 283 | 24.4 | 17 | 8.9 | 4.45 | -15.3056 | 1.0052 | -0.13641 | 1.6448 | 26.3891 | 10.7668 | 0.93649 | 0.093649 | 0 | 0.093649 | 0.1524 | 0 | 0 | 0.093649 | 0 | 0.093649
649 | 284 | 18.9 | 11 | 2.2 | 1.1 | -17.1667 | 1.0058 | -0.14302 | 1.6485 | 26.1548 | 10.6712 | 0.76624 | 0.076624 | 0 | 0.076624 | 0 | 0.076624 | 0.1 | 0 | 0 | 0.076624
650 | 285 | 23.3 | 14 | 5.6 | 2.8 | -16.2222 | 1.0064 | -0.1496 | 1.6521 | 25.9205 | 10.5756 | 0.86631 | 0.086631 | 0 | 0.086631 | 0 | 0.086631 | 8.36 | 0 | 0 | 0.086631
651 | 286 | 20.6 | 15 | 9.4 | 4.7 | -15.1667 | 1.0069 | -0.15613 | 1.6557 | 25.6864 | 10.4801 | 0.853 | 0.0853 | 1.016 | 0 | 0 | 0.0853 | 1.35 | 0 | 0 | 0.0853
652 | 287 | 16.7 | 11 | 5 | 2.5 | -16.3889 | 1.0075 | -0.16261 | 1.6593 | 25.4525 | 10.3846 | 0.73966 | 0.073966 | 0 | 0.073966 | 0 | 0.073966 | 1.14 | 0 | 0 | 0.073966
653 | 288 | 19.4 | 13 | 6.1 | 3.05 | -16.0833 | 1.008 | -0.16905 | 1.6629 | 25.2189 | 10.2893 | 0.78788 | 0.078788 | 0 | 0.078788 | 0 | 0.078788 | 0 | 0.078788 | 0 | 0.078788
654 | 289 | 22.8 | 16 | 8.9 | 4.45 | -15.3056 | 1.0086 | -0.17543 | 1.6664 | 24.9858 | 10.1942 | 0.86036 | 0.086036 | 0 | 0.086036 | 0 | 0.086036 | 0.86 | 0 | 0 | 0.086036
655 | 290 | 25 | 18 | 11.1 | 5.55 | -14.6944 | 1.0091 | -0.18177 | 1.67 | 24.7531 | 10.0993 | 0.90866 | 0.090866 | 0 | 0.090866 | 0 | 0.090866 | 3.76 | 0 | 0 | 0.090866
656 | 291 | 22.8 | 17 | 11.7 | 5.85 | -14.5278 | 1.0097 | -0.18805 | 1.6735 | 24.5212 | 10.0046 | 0.86947 | 0.086947 | 0 | 0.086947 | 0 | 0.086947 | 2.64 | 0 | 0.13 | 0
657 | 292 | 22.8 | 17 | 10.6 | 5.3 | -14.8333 | 1.0102 | -0.19427 | 1.677 | 24.2899 | 9.9103 | 0.85166 | 0.085166 | 0 | 0.085166 | 0 | 0.085166 | 1.57 | 0 | 0.28 | 0
658 | 293 | 25.6 | 14 | 3.3 | 1.65 | -16.8611 | 1.0107 | -0.20044 | 1.6805 | 24.0595 | 9.8163 | 0.81314 | 0.081314 | 0 | 0.081314 | 0 | 0.081314 | 0.38 | 0 | 0 | 0.081314
659 | 294 | 26.1 | 18 | 10 | 5 | -15 | 1.0113 | -0.20655 | 1.6839 | 23.83 | 9.7226 | 0.88129 | 0.088129 | 0 | 0.088129 | 0 | 0.088129 | 1.57 | 0 | 0 | 0.088129
660 | 295 | 22.8 | 16 | 9.4 | 4.7 | -15.1667 | 1.0118 | -0.21259 | 1.6874 | 23.6016 | 9.6295 | 0.81774 | 0.081774 | 0 | 0.081774 | 0 | 0.081774 | 0.28 | 0 | 0 | 0.081774
661 | 296 | 22.2 | 17 | 11.7 | 5.85 | -14.5278 | 1.0123 | -0.21857 | 1.6908 | 23.3743 | 9.5367 | 0.82013 | 0.082013 | 0 | 0.082013 | 0 | 0.082013 | 2.16 | 0 | 0 | 0.082013
662 | 297 | 25 | 18 | 11.7 | 5.85 | -14.5278 | 1.0129 | -0.22449 | 1.6941 | 23.1483 | 9.4445 | 0.85459 | 0.085459 | 0 | 0.085459 | 0 | 0.085459 | 1.14 | 0 | 0 | 0.085459
663 | 298 | 24.4 | 19 | 13.3 | 6.65 | -14.0833 | 1.0134 | -0.23034 | 1.6975 | 22.9237 | 9.3529 | 0.85151 | 0.085151 | 0 | 0.085151 | 0 | 0.085151 | 0 | 0.085151 | 0 | 0.085151
664 | 299 | 17.8 | 8 | -1.1 | -0.55 | -18.0833 | 1.0139 | -0.23613 | 1.7008 | 22.7005 | 9.2618 | 0.61677 | 0.061677 | 0 | 0.061677 | 0 | 0.061677 | 0.86 | 0 | 0.08 | 0
665 | 300 | 7.2 | 2 | -2.8 | -1.4 | -18.5556 | 1.0144 | -0.24184 | 1.7041 | 22.4788 | 9.1714 | 0.45328 | 0.045328 | 0 | 0.045328 | 0 | 0.045328 | 1.5 | 0 | 0 | 0.045328
666 | 301 | 16.7 | 6 | -5 | -2.5 | -19.1667 | 1.0149 | -0.24748 | 1.7074 | 22.2589 | 9.0816 | 0.55068 | 0.055068 | 0 | 0.055068 | 0 | 0.055068 | 0.56 | 0 | 0 | 0.055068
667 | 302 | 20 | 11 | 2.2 | 1.1 | -17.1667 | 1.0154 | -0.25305 | 1.7106 | 22.0407 | 8.9926 | 0.66049 | 0.066049 | 0 | 0.066049 | 0 | 0.066049 | 1.6 | 0 | 0 | 0.066049
668 | 303 | 22.2 | 14 | 6.1 | 3.05 | -16.0833 | 1.0159 | -0.25855 | 1.7138 | 21.8245 | 8.9044 | 0.71958 | 0.071958 | 0 | 0.071958 | 0 | 0.071958 | 1.83 | 0 | 0 | 0.071958
669 | 304 | 23.3 | 15 | 6.1 | 3.05 | -16.0833 | 1.0164 | -0.26396 | 1.7169 | 21.6102 | 8.8169 | 0.72732 | 0.072732 | 0 | 0.072732 | 0 | 0.072732 | 1.37 | 0 | 0 | 0.072732
670 | 305 | 22.2 | 14 | 5.6 | 2.8 | -16.2222 | 1.0169 | -0.2693 | 1.7201 | 21.398 | 8.7304 | 0.70058 | 0.070058 | 0 | 0.070058 | 0 | 0.070058 | 2.87 | 0 | 0 | 0.070058
671 | 306 | 22.2 | 13 | 4.4 | 2.2 | -16.5556 | 1.0174 | -0.27456 | 1.7231 | 21.188 | 8.6447 | 0.68374 | 0.068374 | 0 | 0.068374 | 0 | 0.068374 | 0 | 0.068374 | 0 | 0.068374
672 | 307 | 21.7 | 15 | 7.8 | 3.9 | -15.6111 | 1.0179 | -0.27974 | 1.7262 | 20.9803 | 8.56 | 0.69857 | 0.069857 | 0 | 0.069857 | 0 | 0.069857 | 0 | 0.069857 | 0 | 0.069857
673 | 308 | 16.7 | 10 | 2.8 | 1.4 | -17 | 1.0183 | -0.28483 | 1.7292 | 20.775 | 8.4762 | 0.58538 | 0.058538 | 0 | 0.058538 | 0 | 0.058538 | 1.07 | 0 | 0 | 0.058538
674 | 309 | 20.6 | 11 | 1.7 | 0.85 | -17.3056 | 1.0188 | -0.28984 | 1.7322 | 20.5722 | 8.3935 | 0.61836 | 0.061836 | 0 | 0.061836 | 0.0762 | 0 | 1.93 | 0 | 0 | 0.061836
675 | 310 | 18.3 | 11 | 2.8 | 1.4 | -17 | 1.0193 | -0.29477 | 1.7351 | 20.372 | 8.3118 | 0.59477 | 0.059477 | 0 | 0.059477 | 0 | 0.059477 | 0.38 | 0 | 0 | 0.059477
676 | 311 | 22.8 | 14 | 6.1 | 3.05 | -16.0833 | 1.0197 | -0.2996 | 1.738 | 20.1746 | 8.2312 | 0.6721 | 0.06721 | 0 | 0.06721 | 0 | 0.06721 | 3.96 | 0 | 0 | 0.06721
677 | 312 | 22.8 | 13 | 3.3 | 1.65 | -16.8611 | 1.0202 | -0.30435 | 1.7409 | 19.9799 | 8.1518 | 0.64187 | 0.064187 | 0 | 0.064187 | 0 | 0.064187 | 2.62 | 0 | 0 | 0.064187
678 | 313 | 20.6 | 14 | 7.2 | 3.6 | -15.7778 | 1.0206 | -0.30901 | 1.7437 | 19.7882 | 8.0736 | 0.64068 | 0.064068 | 0 | 0.064068 | 0.0508 | 0 | 0 | 0.064068 | 0 | 0.064068
679 | 314 | 16.1 | 12 | 8.3 | 4.15 | -15.4722 | 1.0211 | -0.31358 | 1.7464 | 19.5995 | 7.9966 | 0.58521 | 0.058521 | 0 | 0.058521 | 0.1778 | 0 | 1.96 | 0 | 0 | 0.058521
680 | 315 | 14.4 | 7 | 0 | 0 | -17.7778 | 1.0215 | -0.31805 | 1.7491 | 19.4139 | 7.9209 | 0.49832 | 0.049832 | 0 | 0.049832 | 0.4826 | 0 | 0 | 0.049832 | 0 | 0.049832
681 | 316 | 3.3 | -1 | -6.1 | -3.05 | -19.4722 | 1.0219 | -0.32243 | 1.7518 | 19.2315 | 7.8465 | 0.31695 | 0.031695 | 0 | 0.031695 | 0 | 0.031695 | 0 | 0.031695 | 0 | 0.031695
682 | 317 | 12.2 | 2 | -7.8 | -3.9 | -19.9444 | 1.0224 | -0.32671 | 1.7544 | 19.0525 | 7.7734 | 0.39774 | 0.039774 | 0 | 0.039774 | 0 | 0.039774 | 0.25 | 0 | 0 | 0.039774
683 | 318 | 15 | 4 | -7.2 | -3.6 | -19.7778 | 1.0228 | -0.3309 | 1.757 | 18.8768 | 7.7017 | 0.42913 | 0.042913 | 0 | 0.042913 | 0 | 0.042913 | 0 | 0.042913 | 0 | 0.042913
684 | 319 | 16.7 | 7 | -3.3 | -1.65 | -18.6944 | 1.0232 | -0.33499 | 1.7595 | 18.7046 | 7.6315 | 0.47715 | 0.047715 | 0 | 0.047715 | 0 | 0.047715 | 0 | 0.047715 | 0 | 0.047715
685 | 320 | 14.4 | 8 | 0.6 | 0.3 | -17.6111 | 1.0236 | -0.33898 | 1.7619 | 18.5361 | 7.5627 | 0.48013 | 0.048013 | 0 | 0.048013 | 0 | 0.048013 | 1.78 | 0 | 0.27 | 0
686 | 321 | 13.3 | 7 | 1.1 | 0.55 | -17.4722 | 1.024 | -0.34287 | 1.7643 | 18.3712 | 7.4955 | 0.46763 | 0.046763 | 0 | 0.046763 | 0 | 0.046763 | 0 | 0.046763 | 0.2 | 0
687 | 322 | 14.4 | 8 | 1.1 | 0.55 | -17.4722 | 1.0244 | -0.34665 | 1.7667 | 18.2101 | 7.4297 | 0.47589 | 0.047589 | 0 | 0.047589 | 0 | 0.047589 | 0.91 | 0 | 0 | 0.047589
688 | 323 | 13.3 | 10 | 6.7 | 3.35 | -15.9167 | 1.0247 | -0.35034 | 1.769 | 18.0529 | 7.3656 | 0.4953 | 0.04953 | 0 | 0.04953 | 0.4318 | 0 | 1.91 | 0 | 0 | 0.04953
689 | 324 | 16.1 | 9 | 2.8 | 1.4 | -17 | 1.0251 | -0.35392 | 1.7712 | 17.8996 | 7.3031 | 0.49826 | 0.049826 | 0 | 0.049826 | 0 | 0.049826 | 0.48 | 0 | 0.06 | 0
690 | 325 | 19.4 | 11 | 1.7 | 0.85 | -17.3056 | 1.0255 | -0.3574 | 1.7734 | 17.7504 | 7.2422 | 0.5217 | 0.05217 | 0 | 0.05217 | 0 | 0.05217 | 1.07 | 0 | 0 | 0.05217
691 | 326 | 17.2 | 10 | 2.8 | 1.4 | -17 | 1.0258 | -0.36077 | 1.7755 | 17.6053 | 7.183 | 0.50206 | 0.050206 | 0 | 0.050206 | 0 | 0.050206 | 0.74 | 0 | 0 | 0.050206
692 | 327 | 18.3 | 11 | 3.9 | 1.95 | -16.6944 | 1.0262 | -0.36403 | 1.7775 | 17.4645 | 7.1255 | 0.51795 | 0.051795 | 0 | 0.051795 | 0 | 0.051795 | 1.17 | 0 | 0.17 | 0
693 | 328 | 7.8 | 2 | -3.9 | -1.95 | -18.8611 | 1.0265 | -0.36719 | 1.7795 | 17.3279 | 7.0698 | 0.34723 | 0.034723 | 0 | 0.034723 | 0 | 0.034723 | 0.03 | 0 | 0 | 0.034723
694 | 329 | 17.2 | 7 | -3.3 | -1.65 | -18.6944 | 1.0269 | -0.37023 | 1.7815 | 17.1957 | 7.0159 | 0.44425 | 0.044425 | 0 | 0.044425 | 0 | 0.044425 | 0.08 | 0 | 0 | 0.044425
695 | 330 | 17.8 | 12 | 5.6 | 2.8 | -16.2222 | 1.0272 | -0.37317 | 1.7833 | 17.068 | 6.9637 | 0.51163 | 0.051163 | 0 | 0.051163 | 0 | 0.051163 | 0 | 0.051163 | 0 | 0.051163
696 | 331 | 17.2 | 7 | -3.3 | -1.65 | -18.6944 | 1.0275 | -0.376 | 1.7851 | 16.9448 | 6.9135 | 0.43777 | 0.043777 | 0 | 0.043777 | 0 | 0.043777 | 0.79 | 0 | 0.04 | 0
697 | 332 | 16.7 | 6 | -5 | -2.5 | -19.1667 | 1.0278 | -0.37871 | 1.7869 | 16.8262 | 6.8651 | 0.41628 | 0.041628 | 0 | 0.041628 | 0 | 0.041628 | 1.91 | 0 | 0.18 | 0
698 | 333 | 17.2 | 11 | 5.6 | 2.8 | -16.2222 | 1.0281 | -0.38131 | 1.7885 | 16.7123 | 6.8186 | 0.49509 | 0.049509 | 0 | 0.049509 | 0 | 0.049509 | 0.36 | 0 | 0 | 0.049509
699 | 334 | 16.7 | 11 | 4.4 | 2.2 | -16.5556 | 1.0284 | -0.3838 | 1.7901 | 16.6031 | 6.7741 | 0.47893 | 0.047893 | 0 | 0.047893 | 0 | 0.047893 | 2.01 | 0 | 0 | 0.047893
700 | 335 | 18.9 | 13 | 6.7 | 3.35 | -15.9167 | 1.0287 | -0.38618 | 1.7917 | 16.4988 | 6.7315 | 0.51321 | 0.051321 | 0 | 0.051321 | 0 | 0.051321 | 0.58 | 0 | 0 | 0.051321
701 | 336 | 17.8 | 12 | 5.6 | 2.8 | -16.2222 | 1.029 | -0.38844 | 1.7931 | 16.3993 | 6.6909 | 0.49158 | 0.049158 | 0 | 0.049158 | 0 | 0.049158 | 0.99 | 0 | 0.02 | 0
702 | 337 | 17.8 | 11 | 3.9 | 1.95 | -16.6944 | 1.0292 | -0.39059 | 1.7945 | 16.3047 | 6.6523 | 0.47797 | 0.047797 | 0 | 0.047797 | 0.2286 | 0 | 0.53 | 0 | 3.37 | 0
703 | 338 | 15.6 | 9 | 3.3 | 1.65 | -16.8611 | 1.0295 | -0.39262 | 1.7958 | 16.2152 | 6.6158 | 0.44941 | 0.044941 | 0 | 0.044941 | 0 | 0.044941 | 7.37 | 0 | 0 | 0.044941
704 | 339 | 13.3 | 5 | -3.3 | -1.65 | -18.6944 | 1.0297 | -0.39453 | 1.7971 | 16.1307 | 6.5813 | 0.37998 | 0.037998 | 0 | 0.037998 | 0 | 0.037998 | 3.91 | 0 | 0 | 0.037998
705 | 340 | 18.9 | 11 | 2.2 | 1.1 | -17.1667 | 1.03 | -0.39633 | 1.7982 | 16.0513 | 6.5489 | 0.47024 | 0.047024 | 0 | 0.047024 | 0 | 0.047024 | 1.52 | 0 | 0 | 0.047024
706 | 341 | 18.3 | 12 | 5.6 | 2.8 | -16.2222 | 1.0302 | -0.39801 | 1.7993 | 15.9771 | 6.5187 | 0.48452 | 0.048452 | 0 | 0.048452 | 0 | 0.048452 | 0.3 | 0 | 0 | 0.048452
707 | 342 | 14.4 | 8 | 2.2 | 1.1 | -17.1667 | 1.0304 | -0.39957 | 1.8003 | 15.9081 | 6.4905 | 0.42291 | 0.042291 | 0 | 0.042291 | 0 | 0.042291 | 0.08 | 0 | 0 | 0.042291
708 | 343 | 13.9 | 7 | 0 | 0 | -17.7778 | 1.0307 | -0.40102 | 1.8013 | 15.8443 | 6.4645 | 0.40139 | 0.040139 | 0 | 0.040139 | 0 | 0.040139 | 2.57 | 0 | 0 | 0.040139
709 | 344 | 8.3 | -3 | -13.3 | -6.65 | -21.4722 | 1.0309 | -0.40234 | 1.8021 | 15.7858 | 6.4406 | 0.25283 | 0.025283 | 0 | 0.025283 | 0 | 0.025283 | 0.25 | 0 | 0 | 0.025283
710 | 345 | 1.7 | -8 | -17.8 | -8.9 | -22.7222 | 1.0311 | -0.40355 | 1.8029 | 15.7327 | 6.4189 | 0.15962 | 0.015962 | 0.0254 | 0 | 0 | 0.015962 | 4.29 | 0 | 0 | 0.015962
711 | 346 | 2.2 | -3 | -7.2 | -3.6 | -19.7778 | 1.0313 | -0.40463 | 1.8036 | 15.6849 | 6.3994 | 0.241 | 0.0241 | 0 | 0.0241 | 0 | 0.0241 | 0.2 | 0 | 0 | 0.0241
712 | 347 | 9.4 | 3 | -3.3 | -1.65 | -18.6944 | 1.0314 | -0.4056 | 1.8043 | 15.6425 | 6.3822 | 0.33261 | 0.033261 | 0 | 0.033261 | 0 | 0.033261 | 1.32 | 0 | 0 | 0.033261
713 | 348 | 13.3 | 8 | 1.7 | 0.85 | -17.3056 | 1.0316 | -0.40644 | 1.8048 | 15.6056 | 6.3671 | 0.40071 | 0.040071 | 0 | 0.040071 | 0 | 0.040071 | 0.18 | 0 | 0 | 0.040071
714 | 349 | 3.9 | 1 | -2.2 | -1.1 | -18.3889 | 1.0318 | -0.40717 | 1.8053 | 15.5741 | 6.3542 | 0.28516 | 0.028516 | 1.016 | 0 | 0.381 | 0 | 0.08 | 0 | 0 | 0.028516
715 | 350 | 5.6 | 3 | 0 | 0 | -17.7778 | 1.0319 | -0.40777 | 1.8057 | 15.548 | 6.3436 | 0.31289 | 0.031289 | 0 | 0.031289 | 0 | 0.031289 | 0.03 | 0 | 0 | 0.031289
716 | 351 | 4.4 | 1 | -2.8 | -1.4 | -18.5556 | 1.032 | -0.40826 | 1.806 | 15.5275 | 6.3352 | 0.28669 | 0.028669 | 0 | 0.028669 | 0 | 0.028669 | 0.53 | 0 | 0 | 0.028669
717 | 352 | 9.4 | 3 | -2.8 | -1.4 | -18.5556 | 1.0322 | -0.40862 | 1.8063 | 15.5125 | 6.3291 | 0.33349 | 0.033349 | 0 | 0.033349 | 0 | 0.033349 | 1.65 | 0 | 0 | 0.033349
718 | 353 | 10.6 | 7 | 3.9 | 1.95 | -16.6944 | 1.0323 | -0.40886 | 1.8064 | 15.503 | 6.3252 | 0.38284 | 0.038284 | 0 | 0.038284 | 0 | 0.038284 | 0.58 | 0 | 0 | 0.038284
719 | 354 | 7.8 | 0 | -7.2 | -3.6 | -19.7778 | 1.0324 | -0.40899 | 1.8065 | 15.499 | 6.3236 | 0.28796 | 0.028796 | 0.0762 | 0 | 0 | 0.028796 | 0 | 0.028796 | 0 | 0.028796
720 | 355 | 7.8 | 0 | -8.3 | -4.15 | -20.0833 | 1.0325 | -0.40898 | 1.8065 | 15.5005 | 6.3242 | 0.28014 | 0.028014 | 0 | 0.028014 | 0 | 0.028014 | 2.57 | 0 | 0 | 0.028014
721 | 356 | 12.2 | 3 | -6.7 | -3.35 | -19.6389 | 1.0326 | -0.40886 | 1.8064 | 15.5076 | 6.3271 | 0.33177 | 0.033177 | 0 | 0.033177 | 0 | 0.033177 | 1.6 | 0 | 0 | 0.033177
722 | 357 | 13.3 | 5 | -3.9 | -1.95 | -18.8611 | 1.0327 | -0.40862 | 1.8063 | 15.5202 | 6.3322 | 0.36174 | 0.036174 | 0 | 0.036174 | 0 | 0.036174 | 0 | 0.036174 | 0.56 | 0
723 | 358 | 11.7 | 7 | 2.2 | 1.1 | -17.1667 | 1.0328 | -0.40826 | 1.806 | 15.5384 | 6.3396 | 0.38612 | 0.038612 | 0 | 0.038612 | 0 | 0.038612 | 0.2 | 0 | 2.87 | 0
724 | 359 | 10.6 | 4 | -1.7 | -0.85 | -18.25 | 1.0328 | -0.40777 | 1.8057 | 15.562 | 6.3493 | 0.35215 | 0.035215 | 0.0254 | 0 | 0 | 0.035215 | 0.38 | 0 | 0 | 0.035215
725 | 360 | 3.9 | -3 | -8.9 | -4.45 | -20.25 | 1.0329 | -0.40717 | 1.8053 | 15.5912 | 6.3612 | 0.24321 | 0.024321 | 0.0254 | 0 | 0 | 0.024321 | 2.29 | 0 | 0 | 0.024321
726 | 361 | 5.6 | -1 | -8.3 | -4.15 | -20.0833 | 1.0329 | -0.40644 | 1.8048 | 15.6258 | 6.3753 | 0.26254 | 0.026254 | 0 | 0.026254 | 0 | 0.026254 | 1.37 | 0 | 0.13 | 0
727 | 362 | 5 | 1 | -3.9 | -1.95 | -18.8611 | 1.033 | -0.40559 | 1.8043 | 15.6659 | 6.3917 | 0.2879 | 0.02879 | 0 | 0.02879 | 0 | 0.02879 | 3.63 | 0 | 0 | 0.02879
728 | 363 | 1.7 | -3 | -7.2 | -3.6 | -19.7778 | 1.033 | -0.40463 | 1.8036 | 15.7115 | 6.4103 | 0.23631 | 0.023631 | 0 | 0.023631 | 0 | 0.023631 | 0.2 | 0 | 0 | 0.023631
729 | 364 | 4.4 | -3 | -10 | -5 | -20.5556 | 1.033 | -0.40354 | 1.8029 | 15.7625 | 6.4311 | 0.2429 | 0.02429 | 0 | 0.02429 | 0 | 0.02429 | 0 | 0.02429 | 0 | 0.02429
730 | 365 | 7.8 | 0 | -7.2 | -3.6 | -19.7778 | 1.033 | -0.40233 | 1.8021 | 15.8188 | 6.4541 | 0.2939 | 0.02939 | 0 | 0.02939 | 0 | 0.02939 | 0 | 0.02939 | 0 | 0.02939
731 | 366 | 1.7 | -3 | -6.7 | -3.35 | -19.6389 | 1.033 | -0.40101 | 1.8013 | 15.8805 | 6.4793 | 0.24248 | 0.024248 | 0.0508 | 0 | 0 | 0.024248 | 0.13 | 0 | 0 | 0.024248
732 | 1 | 0.6 | -5 | -10.6 | -5.3 | -20.7222 | 1.033 | -0.40101 | 1.8013 | 15.8805 | 6.4793 | 0.2058 | 0.02058 | 0 | 0.02058 | 0.0254 | 0 | 0 | 0.02058 | 0 | 0.02058
733 | 2 | 2 | -7 | -16 | -8 | -22.2222 | 1.033 | -0.39956 | 1.8003 | 15.9476 | 6.5066 | 0.17916 | 0.017916 | 0 | 0.017916 | 0.0254 | 0 | 0.38 | 0 | 0 | 0.017916
734 | 3 | -6 | -11 | -16 | -8 | -22.2222 | 1.033 | -0.398 | 1.7993 | 16.0199 | 6.5361 | 0.1127 | 0.01127 | 0 | 0.01127 | 0.254 | 0 | 1.07 | 0 | 0 | 0.01127
735 | 4 | 0 | -6 | -12 | -6 | -21.1111 | 1.0329 | -0.39632 | 1.7982 | 16.0974 | 6.5678 | 0.19551 | 0.019551 | 0.0254 | 0 | 0 | 0.019551 | 1.27 | 0 | 0.36 | 0
736 | 5 | 7 | -2 | -11 | -5.5 | -20.8333 | 1.0329 | -0.39452 | 1.797 | 16.1802 | 6.6015 | 0.26549 | 0.026549 | 0 | 0.026549 | 0.0254 | 0 | 0.66 | 0 | 0 | 0.026549
737 | 6 | 7 | -3 | -13 | -6.5 | -21.3889 | 1.0328 | -0.39261 | 1.7958 | 16.2681 | 6.6374 | 0.24974 | 0.024974 | 0 | 0.024974 | 0.3048 | 0 | 1.4 | 0 | 0 | 0.024974
738 | 7 | 7 | 0 | -6 | -3 | -19.4444 | 1.0328 | -0.39058 | 1.7945 | 16.361 | 6.6753 | 0.30155 | 0.030155 | 0 | 0.030155 | 0.4826 | 0 | 0 | 0.030155 | 0 | 0.030155
739 | 8 | 11 | 3 | -5 | -2.5 | -19.1667 | 1.0327 | -0.38843 | 1.7931 | 16.459 | 6.7153 | 0.34872 | 0.034872 | 0 | 0.034872 | 0 | 0.034872 | 1.96 | 0 | 0 | 0.034872
740 | 9 | 8 | 3 | -3 | -1.5 | -18.6111 | 1.0326 | -0.38617 | 1.7916 | 16.562 | 6.7573 | 0.34505 | 0.034505 | 0 | 0.034505 | 0 | 0.034505 | 0.66 | 0 | 0 | 0.034505
741 | 10 | 8 | 3 | -2 | -1 | -18.3333 | 1.0325 | -0.38379 | 1.7901 | 16.6699 | 6.8013 | 0.35109 | 0.035109 | 0 | 0.035109 | 0 | 0.035109 | 0.91 | 0 | 0 | 0.035109
742 | 11 | 6 | -1 | -8 | -4 | -20 | 1.0324 | -0.3813 | 1.7885 | 16.7827 | 6.8473 | 0.28198 | 0.028198 | 0 | 0.028198 | 0 | 0.028198 | 1.8 | 0 | 0 | 0.028198
743 | 12 | -1 | -6 | -12 | -6 | -21.1111 | 1.0323 | -0.3787 | 1.7869 | 16.9002 | 6.8953 | 0.19573 | 0.019573 | 0 | 0.019573 | 0 | 0.019573 | 3.56 | 0 | 0 | 0.019573
744 | 13 | -2 | -8 | -14 | -7 | -21.6667 | 1.0322 | -0.37598 | 1.7851 | 17.0225 | 6.9452 | 0.16912 | 0.016912 | 0 | 0.016912 | 0.1524 | 0 | 1.14 | 0 | 0 | 0.016912
745 | 14 | -8 | -10 | -12 | -6 | -21.1111 | 1.032 | -0.37315 | 1.7833 | 17.1494 | 6.997 | 0.12752 | 0.012752 | 0 | 0.012752 | 0 | 0.012752 | 0.08 | 0 | 0 | 0.012752
746 | 15 | -6 | -12 | -17 | -8.5 | -22.5 | 1.0319 | -0.37022 | 1.7815 | 17.2809 | 7.0506 | 0.10731 | 0.010731 | 0 | 0.010731 | 0.381 | 0 | 0.13 | 0 | 0 | 0.010731
747 | 16 | 3 | -3 | -9 | -4.5 | -20.2778 | 1.0318 | -0.36717 | 1.7795 | 17.4169 | 7.1061 | 0.26616 | 0.026616 | 0 | 0.026616 | 0.0254 | 0 | 0.03 | 0 | 0 | 0.026616
748 | 17 | 9 | 1 | -7 | -3.5 | -19.7222 | 1.0316 | -0.36401 | 1.7775 | 17.5573 | 7.1634 | 0.34186 | 0.034186 | 0 | 0.034186 | 0 | 0.034186 | 0 | 0.034186 | 0 | 0.034186
749 | 18 | 12 | 5 | -2 | -1 | -18.3333 | 1.0314 | -0.36075 | 1.7755 | 17.7021 | 7.2225 | 0.40818 | 0.040818 | 0 | 0.040818 | 0 | 0.040818 | 0 | 0.040818 | 0 | 0.040818
750 | 19 | 13 | 6 | -2 | -1 | -18.3333 | 1.0313 | -0.35738 | 1.7734 | 17.8511 | 7.2833 | 0.42927 | 0.042927 | 0 | 0.042927 | 0 | 0.042927 | 0 | 0.042927 | 0 | 0.042927
751 | 20 | 14 | 4 | -6 | -3 | -19.4444 | 1.0311 | -0.3539 | 1.7712 | 18.0043 | 7.3458 | 0.41178 | 0.041178 | 0 | 0.041178 | 0 | 0.041178 | 0 | 0.041178 | 0 | 0.041178
752 | 21 | 13 | 3 | -8 | -4 | -20 | 1.0309 | -0.35032 | 1.769 | 18.1617 | 7.41 | 0.39072 | 0.039072 | 0 | 0.039072 | 0.9652 | 0 | 0 | 0.039072 | 0 | 0.039072
753 | 22 | 18 | 9 | 1 | 0.5 | -17.5 | 1.0307 | -0.34663 | 1.7667 | 18.323 | 7.4758 | 0.51576 | 0.051576 | 0 | 0.051576 | 0 | 0.051576 | 0 | 0.051576 | 0 | 0.051576
754 | 23 | 19 | 9 | -1 | -0.5 | -18.0556 | 1.0304 | -0.34285 | 1.7643 | 18.4882 | 7.5432 | 0.51447 | 0.051447 | 0 | 0.051447 | 0.2794 | 0 | 0 | 0.051447 | 0 | 0.051447
755 | 24 | 17 | 11 | 5 | 2.5 | -16.3889 | 1.0302 | -0.33896 | 1.7619 | 18.6573 | 7.6122 | 0.54219 | 0.054219 | 0 | 0.054219 | 0 | 0.054219 | 0 | 0.054219 | 0 | 0.054219
756 | 25 | 17 | 10 | 3 | 1.5 | -16.9444 | 1.03 | -0.33497 | 1.7595 | 18.8301 | 7.6827 | 0.53484 | 0.053484 | 0 | 0.053484 | 0 | 0.053484 | 0 | 0.053484 | 0 | 0.053484
757 | 26 | 15 | 11 | 6 | 3 | -16.1111 | 1.0297 | -0.33088 | 1.7569 | 19.0065 | 7.7547 | 0.53959 | 0.053959 | 0 | 0.053959 | 0 | 0.053959 | 0 | 0.053959 | 0 | 0.053959
758 | 27 | 13 | 9 | 4 | 2 | -16.6667 | 1.0295 | -0.32669 | 1.7544 | 19.1865 | 7.8281 | 0.50889 | 0.050889 | 0 | 0.050889 | 0 | 0.050889 | 1.65 | 0 | 0 | 0.050889
759 | 28 | 12 | 7 | 2 | 1 | -17.2222 | 1.0292 | -0.3224 | 1.7518 | 19.3699 | 7.9029 | 0.48134 | 0.048134 | 0 | 0.048134 | 0 | 0.048134 | 0 | 0.048134 | 1.21 | 0
760 | 29 | 3 | -1 | -6 | -3 | -19.4444 | 1.029 | -0.31803 | 1.7491 | 19.5567 | 7.9792 | 0.32231 | 0.032231 | 0 | 0.032231 | 0 | 0.032231 | 0.79 | 0 | 0 | 0.032231
761 | 30 | 3 | -4 | -11 | -5.5 | -20.8333 | 1.0287 | -0.31355 | 1.7464 | 19.7468 | 8.0567 | 0.28685 | 0.028685 | 0 | 0.028685 | 0 | 0.028685 | 3.15 | 0 | 0 | 0.028685
762 | 31 | 11 | 4 | -3 | -1.5 | -18.6111 | 1.0284 | -0.30898 | 1.7436 | 19.94 | 8.1355 | 0.4371 | 0.04371 | 0 | 0.04371 | 0.0254 | 0 | 0.1 | 0 | 0 | 0.04371
763 | 32 | 13 | 5 | -3 | -1.5 | -18.6111 | 1.0281 | -0.30433 | 1.7408 | 20.1363 | 8.2156 | 0.46777 | 0.046777 | 0 | 0.046777 | 0 | 0.046777 | 1.07 | 0 | 0 | 0.046777
764 | 33 | 14 | 6 | -2 | -1 | -18.3333 | 1.0278 | -0.29958 | 1.738 | 20.3355 | 8.2969 | 0.50735 | 0.050735 | 0 | 0.050735 | 0 | 0.050735 | 0 | 0.050735 | 0 | 0.050735
765 | 34 | 13 | 5 | -2 | -1 | -18.3333 | 1.0275 | -0.29474 | 1.7351 | 20.5376 | 8.3793 | 0.48711 | 0.048711 | 0 | 0.048711 | 0.0254 | 0 | 0.05 | 0 | 0 | 0.048711
766 | 35 | 14 | 7 | 1 | 0.5 | -17.5 | 1.0272 | -0.28981 | 1.7322 | 20.7424 | 8.4629 | 0.53029 | 0.053029 | 0 | 0.053029 | 0.1016 | 0 | 0.51 | 0 | 0 | 0.053029
767 | 36 | 15 | 9 | 3 | 1.5 | -16.9444 | 1.0269 | -0.2848 | 1.7292 | 20.9499 | 8.5475 | 0.56879 | 0.056879 | 0 | 0.056879 | 0.0762 | 0 | 1.02 | 0 | 0 | 0.056879
768 | 37 | 14 | 7 | 0 | 0 | -17.7778 | 1.0265 | -0.27971 | 1.7262 | 21.1599 | 8.6332 | 0.54313 | 0.054313 | 0 | 0.054313 | 0 | 0.054313 | 0.46 | 0 | 0 | 0.054313
769 | 38 | 12 | 6 | -1 | -0.5 | -18.0556 | 1.0262 | -0.27453 | 1.7231 | 21.3723 | 8.7199 | 0.50779 | 0.050779 | 0 | 0.050779 | 0 | 0.050779 | 0 | 0.050779 | 0 | 0.050779
770 | 39 | 9 | 3 | -3 | -1.5 | -18.6111 | 1.0258 | -0.26927 | 1.72 | 21.5871 | 8.8075 | 0.45189 | 0.045189 | 0 | 0.045189 | 0 | 0.045189 | 0 | 0.045189 | 0 | 0.045189
771 | 40 | 9 | 3 | -3 | -1.5 | -18.6111 | 1.0255 | -0.26393 | 1.7169 | 21.8041 | 8.8961 | 0.46362 | 0.046362 | 0 | 0.046362 | 0.3556 | 0 | 1.17 | 0 | 0 | 0.046362
772 | 41 | 5 | 0 | -6 | -3 | -19.4444 | 1.0251 | -0.25852 | 1.7138 | 22.0232 | 8.9855 | 0.3897 | 0.03897 | 0 | 0.03897 | 0 | 0.03897 | 1.3 | 0 | 0 | 0.03897
773 | 42 | 5 | -1 | -8 | -4 | -20 | 1.0247 | -0.25302 | 1.7106 | 22.2443 | 9.0757 | 0.37219 | 0.037219 | 0 | 0.037219 | 0 | 0.037219 | 0.81 | 0 | 0 | 0.037219
774 | 43 | 4 | 0 | -4 | -2 | -18.8889 | 1.0244 | -0.24745 | 1.7073 | 22.4674 | 9.1667 | 0.4004 | 0.04004 | 0 | 0.04004 | 0 | 0.04004 | 0.97 | 0 | 0 | 0.04004
775 | 44 | 10 | 3 | -5 | -2.5 | -19.1667 | 1.024 | -0.24181 | 1.7041 | 22.6922 | 9.2584 | 0.47343 | 0.047343 | 0 | 0.047343 | 0 | 0.047343 | 0.86 | 0 | 0 | 0.047343
776 | 45 | 11 | 4 | -3 | -1.5 | -18.6111 | 1.0236 | -0.2361 | 1.7008 | 22.9187 | 9.3508 | 0.50787 | 0.050787 | 0 | 0.050787 | 0.3556 | 0 | 0.58 | 0 | 0 | 0.050787
777 | 46 | 8 | 2 | -5 | -2.5 | -19.1667 | 1.0232 | -0.23031 | 1.6975 | 23.1467 | 9.4439 | 0.46037 | 0.046037 | 0 | 0.046037 | 0 | 0.046037 | 0 | 0.046037 | 0 | 0.046037
778 | 47 | 15 | 6 | -3 | -1.5 | -18.6111 | 1.0228 | -0.22446 | 1.6941 | 23.3763 | 9.5375 | 0.57352 | 0.057352 | 0 | 0.057352 | 0 | 0.057352 | 0 | 0.057352 | 0 | 0.057352
779 | 48 | 14 | 8 | 1 | 0.5 | -17.5 | 1.0224 | -0.21854 | 1.6907 | 23.6072 | 9.6317 | 0.60893 | 0.060893 | 0 | 0.060893 | 0 | 0.060893 | 0.05 | 0 | 0 | 0.060893
780 | 49 | 11 | 4 | -3 | -1.5 | -18.6111 | 1.0219 | -0.21256 | 1.6873 | 23.8394 | 9.7265 | 0.52258 | 0.052258 | 0 | 0.052258 | 0 | 0.052258 | 2.36 | 0 | 0.02 | 0
781 | 50 | 8 | 1 | -7 | -3.5 | -19.7222 | 1.0215 | -0.20651 | 1.6839 | 24.0727 | 9.8217 | 0.461 | 0.0461 | 0.0254 | 0 | 0.127 | 0 | 1.6 | 0 | 0.3 | 0
782 | 51 | 9 | 4 | -2 | -1 | -18.3333 | 1.0211 | -0.2004 | 1.6805 | 24.307 | 9.9173 | 0.53375 | 0.053375 | 0 | 0.053375 | 0.0508 | 0 | 0.05 | 0 | 0.22 | 0
783 | 52 | 4 | 0 | -5 | -2.5 | -19.1667 | 1.0206 | -0.19424 | 1.677 | 24.5423 | 10.0133 | 0.43186 | 0.043186 | 0.0762 | 0 | 0 | 0.043186 | 0 | 0.043186 | 0 | 0.043186
784 | 53 | 5 | 0 | -6 | -3 | -19.4444 | 1.0202 | -0.18801 | 1.6735 | 24.7784 | 10.1096 | 0.43845 | 0.043845 | 0 | 0.043845 | 0 | 0.043845 | 0 | 0.043845 | 0 | 0.043845
785 | 54 | 9 | 2 | -5 | -2.5 | -19.1667 | 1.0197 | -0.18173 | 1.67 | 25.0152 | 10.2062 | 0.51379 | 0.051379 | 0 | 0.051379 | 0 | 0.051379 | 0 | 0.051379 | 0 | 0.051379
786 | 55 | 8 | 1 | -6 | -3 | -19.4444 | 1.0193 | -0.1754 | 1.6664 | 25.2527 | 10.3031 | 0.48793 | 0.048793 | 0 | 0.048793 | 0 | 0.048793 | 0 | 0.048793 | 0 | 0.048793
787 | 56 | 3 | -2 | -7 | -3.5 | -19.7222 | 1.0188 | -0.16901 | 1.6629 | 25.4906 | 10.4002 | 0.40815 | 0.040815 | 0.254 | 0 | 0 | 0.040815 | 0 | 0.040815 | 0 | 0.040815
788 | 57 | 7 | 1 | -6 | -3 | -19.4444 | 1.0183 | -0.16258 | 1.6593 | 25.7289 | 10.4974 | 0.48043 | 0.048043 | 0 | 0.048043 | 0 | 0.048043 | 0 | 0.048043 | 0 | 0.048043
789 | 58 | 5 | -3 | -11 | -5.5 | -20.8333 | 1.0179 | -0.15609 | 1.6557 | 25.9675 | 10.5948 | 0.40164 | 0.040164 | 0 | 0.040164 | 0 | 0.040164 | 0 | 0.040164 | 0.08 | 0
790 | 59 | 6 | -1 | -8 | -4 | -20 | 1.0174 | -0.14956 | 1.6521 | 26.2064 | 10.6922 | 0.45522 | 0.045522 | 0 | 0.045522 | 0 | 0.045522 | 0 | 0.045522 | 0 | 0.045522
791 | 60 | 11 | 5 | -1 | -0.5 | -18.0556 | 1.0169 | -0.14299 | 1.6484 | 26.4452 | 10.7897 | 0.61337 | 0.061337 | 0 | 0.061337 | 0 | 0.061337 | 0 | 0.061337 | 0 | 0.061337
792 | 61 | 17 | 6 | -4 | -2 | -18.8889 | 1.0164 | -0.13637 | 1.6448 | 26.6841 | 10.8871 | 0.66705 | 0.066705 | 0 | 0.066705 | 0 | 0.066705 | 0 | 0.066705 | 0 | 0.066705
793 | 62 | 18 | 13 | 7 | 3.5 | -15.8333 | 1.0159 | -0.12971 | 1.6411 | 26.9229 | 10.9845 | 0.82793 | 0.082793 | 0 | 0.082793 | 0 | 0.082793 | 0 | 0.082793 | 0 | 0.082793
794 | 63 | 16 | 8 | -1 | -0.5 | -18.0556 | 1.0154 | -0.12302 | 1.6375 | 27.1614 | 11.0819 | 0.71115 | 0.071115 | 0 | 0.071115 | 0.381 | 0 | 0 | 0.071115 | 0 | 0.071115
795 | 64 | 12 | 3 | -5 | -2.5 | -19.1667 | 1.0149 | -0.11628 | 1.6338 | 27.3996 | 11.179 | 0.59826 | 0.059826 | 0 | 0.059826 | 0 | 0.059826 | 0.33 | 0 | 0 | 0.059826
796 | 65 | 16 | 6 | -3 | -1.5 | -18.6111 | 1.0144 | -0.10952 | 1.6301 | 27.6374 | 11.2761 | 0.69604 | 0.069604 | 0 | 0.069604 | 0.0762 | 0 | 2.79 | 0 | 0 | 0.069604
797 | 66 | 20 | 13 | 6 | 3 | -16.1111 | 1.0139 | -0.10272 | 1.6264 | 27.8747 | 11.3729 | 0.88056 | 0.088056 | 0 | 0.088056 | 0.4318 | 0 | 0.36 | 0 | 0 | 0.088056
798 | 67 | 16 | 10 | 5 | 2.5 | -16.3889 | 1.0134 | -0.095888 | 1.6226 | 28.1113 | 11.4694 | 0.79708 | 0.079708 | 0.508 | 0 | 0.0762 | 0 | 0.2 | 0 | 0 | 0.079708
799 | 68 | 6 | 3 | -1 | -0.5 | -18.0556 | 1.0129 | -0.08903 | 1.6189 | 28.3473 | 11.5657 | 0.5702 | 0.05702 | 0.127 | 0 | 0 | 0.05702 | 0.18 | 0 | 0 | 0.05702
800 | 69 | 6 | 2 | -3 | -1.5 | -18.6111 | 1.0123 | -0.082145 | 1.6152 | 28.5824 | 11.6616 | 0.55708 | 0.055708 | 0 | 0.055708 | 0 | 0.055708 | 0.23 | 0 | 0 | 0.055708
801 | 70 | 15 | 7 | -2 | -1 | -18.3333 | 1.0118 | -0.075236 | 1.6114 | 28.8166 | 11.7572 | 0.72844 | 0.072844 | 0 | 0.072844 | 0 | 0.072844 | 0.13 | 0 | 0 | 0.072844
802 | 71 | 11 | 6 | 1 | 0.5 | -17.5 | 1.0113 | -0.068305 | 1.6077 | 29.0498 | 11.8523 | 0.68331 | 0.068331 | 0 | 0.068331 | 0.8128 | 0 | 1.52 | 0 | 0 | 0.068331
803 | 72 | 19 | 9 | -2 | -1 | -18.3333 | 1.0107 | -0.061354 | 1.6039 | 29.2819 | 11.947 | 0.81703 | 0.081703 | 0 | 0.081703 | 0.7366 | 0 | 2.13 | 0 | 0 | 0.081703
804 | 73 | 22 | 13 | 5 | 2.5 | -16.3889 | 1.0102 | -0.054384 | 1.6001 | 29.5129 | 12.0413 | 0.94932 | 0.094932 | 0 | 0.094932 | 0 | 0.094932 | 1.68 | 0 | 0 | 0.094932
805 | 74 | 24 | 14 | 4 | 2 | -16.6667 | 1.0097 | -0.047398 | 1.5964 | 29.7426 | 12.135 | 0.99993 | 0.099993 | 0 | 0.099993 | 0 | 0.099993 | 1.3 | 0 | 0 | 0.099993
806 | 75 | 22 | 15 | 8 | 4 | -15.5556 | 1.0091 | -0.040398 | 1.5926 | 29.9709 | 12.2281 | 0.99792 | 0.099792 | 0 | 0.099792 | 0 | 0.099792 | 6.96 | 0 | 0 | 0.099792
807 | 76 | 18 | 9 | 0 | 0 | -17.7778 | 1.0086 | -0.033386 | 1.5888 | 30.1977 | 12.3207 | 0.83538 | 0.083538 | 0 | 0.083538 | 0 | 0.083538 | 2.21 | 0 | 0 | 0.083538
808 | 77 | 18 | 12 | 5 | 2.5 | -16.3889 | 1.008 | -0.026365 | 1.585 | 30.4231 | 12.4126 | 0.91593 | 0.091593 | 0 | 0.091593 | 0 | 0.091593 | 3.71 | 0 | 0.08 | 0
809 | 78 | 17 | 8 | 0 | 0 | -17.7778 | 1.0075 | -0.019335 | 1.5812 | 30.6468 | 12.5039 | 0.82748 | 0.082748 | 0 | 0.082748 | 0 | 0.082748 | 0 | 0.082748 | 0 | 0.082748
810 | 79 | 15 | 6 | -2 | -1 | -18.3333 | 1.0069 | -0.0123 | 1.5774 | 30.8689 | 12.5945 | 0.77272 | 0.077272 | 0 | 0.077272 | 0 | 0.077272 | 1.27 | 0 | 0.53 | 0
811 | 80 | 19 | 14 | 8 | 4 | -15.5556 | 1.0064 | -0.005261 | 1.5736 | 31.0892 | 12.6844 | 0.99111 | 0.099111 | 0 | 0.099111 | 0 | 0.099111 | 0.2 | 0 | 0.08 | 0
812 | 81 | 12 | 7 | 2 | 1 | -17.2222 | 1.0058 | 0.0017794 | 1.5698 | 31.3076 | 12.7735 | 0.77145 | 0.077145 | 0 | 0.077145 | 0 | 0.077145 | 0 | 0.077145 | 0 | 0.077145
813 | 82 | 12 | 2 | -9 | -4.5 | -20.2778 | 1.0052 | 0.0088194 | 1.566 | 31.5241 | 12.8618 | 0.64157 | 0.064157 | 0 | 0.064157 | 0 | 0.064157 | 1.91 | 0 | 0 | 0.064157
814 | 83 | 10 | 0 | -11 | -5.5 | -20.8333 | 1.0047 | 0.015857 | 1.5623 | 31.7386 | 12.9494 | 0.58064 | 0.058064 | 0 | 0.058064 | 0 | 0.058064 | 1.68 | 0 | 0 | 0.058064
815 | 84 | 9 | -2 | -12 | -6 | -21.1111 | 1.0041 | 0.022889 | 1.5585 | 31.9511 | 13.0361 | 0.53891 | 0.053891 | 0 | 0.053891 | 0 | 0.053891 | 2.74 | 0 | 0 | 0.053891
816 | 85 | 15 | 4 | -7 | -3.5 | -19.7222 | 1.0035 | 0.029915 | 1.5547 | 32.1614 | 13.1219 | 0.73113 | 0.073113 | 0 | 0.073113 | 0.1524 | 0 | 0 | 0.073113 | 0 | 0.073113
817 | 86 | 19 | 13 | 7 | 3.5 | -15.8333 | 1.003 | 0.036932 | 1.5509 | 32.3695 | 13.2068 | 1.0252 | 0.10252 | 0 | 0.10252 | 0.2794 | 0 | 0 | 0.10252 | 0 | 0.10252
818 | 87 | 20 | 13 | 5 | 2.5 | -16.3889 | 1.0024 | 0.043938 | 1.5471 | 32.5754 | 13.2908 | 1.0144 | 0.10144 | 0 | 0.10144 | 0.2794 | 0 | 1.7 | 0 | 0 | 0.10144
819 | 88 | 21 | 13 | 4 | 2 | -16.6667 | 1.0018 | 0.050931 | 1.5433 | 32.7789 | 13.3738 | 1.0356 | 0.10356 | 0 | 0.10356 | 0.0508 | 0 | 0.79 | 0 | 0 | 0.10356
820 | 89 | 21 | 13 | 5 | 2.5 | -16.3889 | 1.0013 | 0.057909 | 1.5396 | 32.98 | 13.4559 | 1.0496 | 0.10496 | 0 | 0.10496 | 0 | 0.10496 | 0.18 | 0 | 0 | 0.10496
821 | 90 | 18 | 11 | 4 | 2 | -16.6667 | 1.0007 | 0.06487 | 1.5358 | 33.1787 | 13.5369 | 0.9915 | 0.09915 | 0 | 0.09915 | 0 | 0.09915 | 1.55 | 0 | 0 | 0.09915
822 | 91 | 22 | 13 | 3 | 1.5 | -16.9444 | 1.0001 | 0.071811 | 1.532 | 33.3749 | 13.617 | 1.0529 | 0.10529 | 0 | 0.10529 | 0 | 0.10529 | 1.42 | 0 | 0 | 0.10529
823 | 92 | 10 | 5 | 0 | 0 | -17.7778 | 0.99957 | 0.078732 | 1.5283 | 33.5685 | 13.6959 | 0.77081 | 0.077081 | 0 | 0.077081 | 0 | 0.077081 | 0.3 | 0 | 0 | 0.077081
824 | 93 | 14 | 6 | -2 | -1 | -18.3333 | 0.99901 | 0.085629 | 1.5245 | 33.7595 | 13.7739 | 0.84227 | 0.084227 | 0 | 0.084227 | 0 | 0.084227 | 2.77 | 0 | 0 | 0.084227
825 | 94 | 22 | 10 | -2 | -1 | -18.3333 | 0.99844 | 0.0925 | 1.5208 | 33.9478 | 13.8507 | 0.9916 | 0.09916 | 0 | 0.09916 | 0 | 0.09916 | 2.16 | 0 | 0 | 0.09916
826 | 95 | 22 | 14 | 6 | 3 | -16.1111 | 0.99787 | 0.099344 | 1.5171 | 34.1334 | 13.9264 | 1.1254 | 0.11254 | 0 | 0.11254 | 0 | 0.11254 | 0 | 0.11254 | 0 | 0.11254
827 | 96 | 21 | 15 | 9 | 4.5 | -15.2778 | 0.9973 | 0.10616 | 1.5134 | 34.3163 | 14.0011 | 1.152 | 0.1152 | 0 | 0.1152 | 0 | 0.1152 | 0 | 0.1152 | 0 | 0.1152
828 | 97 | 22 | 16 | 10 | 5 | -15 | 0.99674 | 0.11294 | 1.5096 | 34.4964 | 14.0745 | 1.19 | 0.119 | 0 | 0.119 | 0 | 0.119 | 0 | 0.119 | 0 | 0.119
829 | 98 | 21 | 15 | 8 | 4 | -15.5556 | 0.99617 | 0.11969 | 1.506 | 34.6736 | 14.1468 | 1.1497 | 0.11497 | 0 | 0.11497 | 0 | 0.11497 | 0.79 | 0 | 0 | 0.11497
830 | 99 | 14 | 6 | -3 | -1.5 | -18.6111 | 0.99561 | 0.12641 | 1.5023 | 34.848 | 14.218 | 0.8523 | 0.08523 | 0 | 0.08523 | 0 | 0.08523 | 0.64 | 0 | 0 | 0.08523
831 | 100 | 7 | 0 | -7 | -3.5 | -19.7222 | 0.99505 | 0.13308 | 1.4986 | 35.0194 | 14.2879 | 0.63944 | 0.063944 | 0.1016 | 0 | 0 | 0.063944 | 0 | 0.063944 | 0 | 0.063944
832 | 101 | 17 | 8 | -1 | -0.5 | -18.0556 | 0.99449 | 0.13972 | 1.495 | 35.188 | 14.3567 | 0.9329 | 0.09329 | 0 | 0.09329 | 1.016 | 0 | 0 | 0.09329 | 0 | 0.09329
833 | 102 | 18 | 10 | 2 | 1 | -17.2222 | 0.99393 | 0.14632 | 1.4913 | 35.3535 | 14.4242 | 1.0036 | 0.10036 | 0 | 0.10036 | 0 | 0.10036 | 0.46 | 0 | 0 | 0.10036
834 | 103 | 21 | 13 | 4 | 2 | -16.6667 | 0.99337 | 0.15287 | 1.4877 | 35.5161 | 14.4906 | 1.122 | 0.1122 | 0 | 0.1122 | 0 | 0.1122 | 0 | 0.1122 | 0 | 0.1122
835 | 104 | 24 | 18 | 11 | 5.5 | -14.7222 | 0.99282 | 0.15938 | 1.4841 | 35.6756 | 14.5556 | 1.284 | 0.1284 | 0 | 0.1284 | 0 | 0.1284 | 0.79 | 0 | 0.04 | 0
836 | 105 | 22 | 16 | 9 | 4.5 | -15.2778 | 0.99226 | 0.16584 | 1.4805 | 35.8321 | 14.6195 | 1.2287 | 0.12287 | 0 | 0.12287 | 0 | 0.12287 | 0.53 | 0 | 0 | 0.12287
837 | 106 | 23 | 17 | 11 | 5.5 | -14.7222 | 0.99171 | 0.17225 | 1.4769 | 35.9855 | 14.6821 | 1.2747 | 0.12747 | 0 | 0.12747 | 0 | 0.12747 | 0.3 | 0 | 0 | 0.12747
838 | 107 | 19 | 11 | 2 | 1 | -17.2222 | 0.99116 | 0.17861 | 1.4734 | 36.1359 | 14.7434 | 1.0621 | 0.10621 | 0 | 0.10621 | 0 | 0.10621 | 2.31 | 0 | 0 | 0.10621
839 | 108 | 8 | 1 | -5 | -2.5 | -19.1667 | 0.99062 | 0.18491 | 1.4698 | 36.2831 | 14.8035 | 0.70984 | 0.070984 | 0 | 0.070984 | 0 | 0.070984 | 0.51 | 0 | 0 | 0.070984
840 | 109 | 16 | 6 | -4 | -2 | -18.8889 | 0.99007 | 0.19117 | 1.4663 | 36.4273 | 14.8623 | 0.88706 | 0.088706 | 0 | 0.088706 | 0 | 0.088706 | 0.36 | 0 | 0 | 0.088706
841 | 110 | 19 | 11 | 4 | 2 | -16.6667 | 0.98953 | 0.19736 | 1.4628 | 36.5683 | 14.9199 | 1.097 | 0.1097 | 0 | 0.1097 | 0 | 0.1097 | 0.28 | 0 | 0 | 0.1097
842 | 111 | 21 | 12 | 3 | 1.5 | -16.9444 | 0.989 | 0.2035 | 1.4594 | 36.7062 | 14.9761 | 1.1334 | 0.11334 | 0 | 0.11334 | 0 | 0.11334 | 0 | 0.11334 | 0 | 0.11334
843 | 112 | 26 | 15 | 4 | 2 | -16.6667 | 0.98846 | 0.20958 | 1.4559 | 36.841 | 15.0311 | 1.2542 | 0.12542 | 0 | 0.12542 | 0 | 0.12542 | 0 | 0.12542 | 0 | 0.12542
844 | 113 | 8 | 2 | -4 | -2 | -18.8889 | 0.98793 | 0.21559 | 1.4525 | 36.9727 | 15.0848 | 0.74427 | 0.074427 | 0 | 0.074427 | 0 | 0.074427 | 0 | 0.074427 | 0 | 0.074427
845 | 114 | 15 | 4 | -8 | -4 | -20 | 0.9874 | 0.22154 | 1.4491 | 37.1012 | 15.1373 | 0.83365 | 0.083365 | 0 | 0.083365 | 0 | 0.083365 | 0 | 0.083365 | 0 | 0.083365
846 | 115 | 20 | 12 | 3 | 1.5 | -16.9444 | 0.98688 | 0.22743 | 1.4458 | 37.2266 | 15.1885 | 1.1333 | 0.11333 | 0 | 0.11333 | 0 | 0.11333 | 0.46 | 0 | 0 | 0.11333
847 | 116 | 22 | 14 | 7 | 3.5 | -15.8333 | 0.98636 | 0.23324 | 1.4424 | 37.3489 | 15.2383 | 1.2354 | 0.12354 | 0 | 0.12354 | 0 | 0.12354 | 0 | 0.12354 | 0 | 0.12354
848 | 117 | 21 | 13 | 5 | 2.5 | -16.3889 | 0.98585 | 0.23899 | 1.4391 | 37.4681 | 15.287 | 1.1796 | 0.11796 | 0 | 0.11796 | 0 | 0.11796 | 0 | 0.11796 | 0 | 0.11796
849 | 118 | 24 | 14 | 4 | 2 | -16.6667 | 0.98534 | 0.24467 | 1.4359 | 37.5842 | 15.3343 | 1.2636 | 0.12636 | 0 | 0.12636 | 0 | 0.12636 | 0 | 0.12636 | 0 | 0.12636
850 | 119 | 27 | 18 | 8 | 4 | -15.5556 | 0.98483 | 0.25028 | 1.4326 | 37.6972 | 15.3804 | 1.3944 | 0.13944 | 0 | 0.13944 | 0 | 0.13944 | 0 | 0.13944 | 0 | 0.13944
851 | 120 | 28 | 21 | 13 | 6.5 | -14.1667 | 0.98433 | 0.25581 | 1.4294 | 37.8071 | 15.4253 | 1.4875 | 0.14875 | 0 | 0.14875 | 0 | 0.14875 | 0.33 | 0 | 0 | 0.14875
852 | 121 | 26 | 13 | 0 | 0 | -17.7778 | 0.98383 | 0.26126 | 1.4262 | 37.9139 | 15.4689 | 1.2237 | 0.12237 | 0 | 0.12237 | 0 | 0.12237 | 0.3 | 0 | 0 | 0.12237
853 | 122 | 8 | 3 | -3 | -1.5 | -18.6111 | 0.98334 | 0.26664 | 1.4231 | 38.0178 | 15.5113 | 0.77936 | 0.077936 | 0 | 0.077936 | 0 | 0.077936 | 0.18 | 0 | 0 | 0.077936
854 | 123 | 17 | 7 | -3 | -1.5 | -18.6111 | 0.98285 | 0.27194 | 1.42 | 38.1186 | 15.5524 | 0.9724 | 0.09724 | 0 | 0.09724 | 0 | 0.09724 | 0 | 0.09724 | 0 | 0.09724
855 | 124 | 18 | 9 | -1 | -0.5 | -18.0556 | 0.98237 | 0.27716 | 1.4169 | 38.2164 | 15.5923 | 1.0509 | 0.10509 | 0 | 0.10509 | 0 | 0.10509 | 0 | 0.10509 | 0 | 0.10509
856 | 125 | 17 | 10 | 3 | 1.5 | -16.9444 | 0.98189 | 0.28229 | 1.4139 | 38.3113 | 15.631 | 1.0882 | 0.10882 | 0 | 0.10882 | 0 | 0.10882 | 1.07 | 0 | 0 | 0.10882
857 | 126 | 20 | 14 | 8 | 4 | -15.5556 | 0.98142 | 0.28735 | 1.4109 | 38.4032 | 15.6685 | 1.238 | 0.1238 | 0 | 0.1238 | 0 | 0.1238 | 0.61 | 0 | 0 | 0.1238
858 | 127 | 23 | 14 | 4 | 2 | -16.6667 | 0.98095 | 0.29231 | 1.4079 | 38.4921 | 15.7048 | 1.2589 | 0.12589 | 0 | 0.12589 | 0 | 0.12589 | 3.3 | 0 | 0 | 0.12589
859 | 128 | 21 | 15 | 8 | 4 | -15.5556 | 0.98049 | 0.2972 | 1.405 | 38.5782 | 15.7399 | 1.2792 | 0.12792 | 0 | 0.12792 | 0 | 0.12792 | 0.41 | 0 | 0 | 0.12792
860 | 129 | 19 | 12 | 6 | 3 | -16.1111 | 0.98003 | 0.30199 | 1.4022 | 38.6615 | 15.7739 | 1.1859 | 0.11859 | 0 | 0.11859 | 0 | 0.11859 | 0.76 | 0 | 0 | 0.11859
861 | 130 | 13 | 8 | 3 | 1.5 | -16.9444 | 0.97958 | 0.30669 | 1.3993 | 38.7419 | 15.8067 | 1.006 | 0.1006 | 0.381 | 0 | 0 | 0.1006 | 1.7 | 0 | 0 | 0.1006
862 | 131 | 17 | 10 | 3 | 1.5 | -16.9444 | 0.97914 | 0.3113 | 1.3966 | 38.8196 | 15.8384 | 1.1026 | 0.11026 | 0.0254 | 0 | 0 | 0.11026 | 0.74 | 0 | 0 | 0.11026
863 | 132 | 22 | 12 | 2 | 1 | -17.2222 | 0.9787 | 0.31582 | 1.3938 | 38.8945 | 15.8689 | 1.2175 | 0.12175 | 0 | 0.12175 | 0 | 0.12175 | 0.03 | 0 | 0 | 0.12175
864 | 133 | 24 | 18 | 12 | 6 | -14.4444 | 0.97827 | 0.32025 | 1.3911 | 38.9666 | 15.8984 | 1.4245 | 0.14245 | 0 | 0.14245 | 0 | 0.14245 | 0 | 0.14245 | 0 | 0.14245
865 | 134 | 26 | 18 | 10 | 5 | -15 | 0.97785 | 0.32458 | 1.3885 | 39.0361 | 15.9267 | 1.4437 | 0.14437 | 0 | 0.14437 | 0 | 0.14437 | 0.18 | 0 | 0 | 0.14437
866 | 135 | 27 | 20 | 13 | 6.5 | -14.1667 | 0.97743 | 0.32882 | 1.3859 | 39.103 | 15.954 | 1.5102 | 0.15102 | 0 | 0.15102 | 0 | 0.15102 | 1.17 | 0 | 0.02 | 0
867 | 136 | 28 | 20 | 11 | 5.5 | -14.7222 | 0.97702 | 0.33296 | 1.3834 | 39.1673 | 15.9802 | 1.5209 | 0.15209 | 0 | 0.15209 | 0 | 0.15209 | 0.03 | 0 | 0.14 | 0
868 | 137 | 30 | 22 | 14 | 7 | -13.8889 | 0.97662 | 0.337 | 1.3809 | 39.229 | 16.0054 | 1.6165 | 0.16165 | 0 | 0.16165 | 0 | 0.16165 | 0 | 0.16165 | 0 | 0.16165
869 | 138 | 26 | 20 | 14 | 7 | -13.8889 | 0.97622 | 0.34093 | 1.3785 | 39.2882 | 16.0296 | 1.4962 | 0.14962 | 0 | 0.14962 | 0 | 0.14962 | 0.23 | 0 | 0 | 0.14962
870 | 139 | 22 | 16 | 11 | 5.5 | -14.7222 | 0.97583 | 0.34477 | 1.3761 | 39.3449 | 16.0527 | 1.3652 | 0.13652 | 0 | 0.13652 | 0 | 0.13652 | 1.35 | 0 | 0 | 0.13652
871 | 140 | 23 | 15 | 7 | 3.5 | -15.8333 | 0.97544 | 0.34851 | 1.3738 | 39.3992 | 16.0749 | 1.3352 | 0.13352 | 0 | 0.13352 | 0 | 0.13352 | 0 | 0.13352 | 0 | 0.13352
872 | 141 | 24 | 15 | 6 | 3 | -16.1111 | 0.97507 | 0.35214 | 1.3715 | 39.4511 | 16.0961 | 1.3453 | 0.13453 | 0 | 0.13453 | 0 | 0.13453 | 0 | 0.13453 | 0 | 0.13453
873 | 142 | 28 | 19 | 10 | 5 | -15 | 0.9747 | 0.35567 | 1.3693 | 39.5007 | 16.1163 | 1.5159 | 0.15159 | 0 | 0.15159 | 0 | 0.15159 | 0.03 | 0 | 0 | 0.15159
874 | 143 | 31 | 21 | 12 | 6 | -14.4444 | 0.97434 | 0.35909 | 1.3671 | 39.548 | 16.1356 | 1.5999 | 0.15999 | 0 | 0.15999 | 0 | 0.15999 | 0.28 | 0 | 0 | 0.15999
875 | 144 | 27 | 18 | 10 | 5 | -15 | 0.97399 | 0.36241 | 1.3651 | 39.593 | 16.1539 | 1.4781 | 0.14781 | 0 | 0.14781 | 0 | 0.14781 | 0 | 0.14781 | 0 | 0.14781
876 | 145 | 29 | 21 | 13 | 6.5 | -14.1667 | 0.97364 | 0.36562 | 1.363 | 39.6358 | 16.1714 | 1.6021 | 0.16021 | 0 | 0.16021 | 0 | 0.16021 | 1.02 | 0 | 0 | 0.16021
877 | 146 | 29 | 20 | 11 | 5.5 | -14.7222 | 0.9733 | 0.36872 | 1.3611 | 39.6764 | 16.188 | 1.5455 | 0.15455 | 0 | 0.15455 | 0 | 0.15455 | 0.03 | 0 | 0 | 0.15455
878 | 147 | 28 | 19 | 11 | 5.5 | -14.7222 | 0.97297 | 0.37171 | 1.3592 | 39.715 | 16.2037 | 1.5332 | 0.15332 | 0 | 0.15332 | 0 | 0.15332 | 0.3 | 0 | 0 | 0.15332
879 | 148 | 28 | 19 | 11 | 5.5 | -14.7222 | 0.97265 | 0.3746 | 1.3574 | 39.7514 | 16.2186 | 1.5346 | 0.15346 | 0 | 0.15346 | 0 | 0.15346 | 0.79 | 0 | 0 | 0.15346
880 | 149 | 26 | 19 | 13 | 6.5 | -14.1667 | 0.97234 | 0.37737 | 1.3556 | 39.7858 | 16.2326 | 1.4995 | 0.14995 | 0 | 0.14995 | 0 | 0.14995 | 0.66 | 0 | 0 | 0.14995
881 | 150 | 28 | 22 | 15 | 7.5 | -13.6111 | 0.97203 | 0.38003 | 1.3539 | 39.8182 | 16.2458 | 1.6056 | 0.16056 | 0 | 0.16056 | 0 | 0.16056 | 0.05 | 0 | 0 | 0.16056
882 | 151 | 29 | 23 | 17 | 8.5 | -13.0556 | 0.97173 | 0.38257 | 1.3523 | 39.8486 | 16.2582 | 1.6674 | 0.16674 | 0 | 0.16674 | 0 | 0.16674 | 0.86 | 0 | 0 | 0.16674
883 | 152 | 26 | 16 | 7 | 3.5 | -15.8333 | 0.97144 | 0.38501 | 1.3507 | 39.8772 | 16.2699 | 1.4153 | 0.14153 | 0 | 0.14153 | 0 | 0.14153 | 0.08 | 0 | 0 | 0.14153
884 | 153 | 27 | 18 | 9 | 4.5 | -15.2778 | 0.97116 | 0.38732 | 1.3492 | 39.9038 | 16.2808 | 1.4945 | 0.14945 | 0.127 | 0 | 0 | 0.14945 | 0.08 | 0 | 0.13 | 0
885 | 154 | 31 | 21 | 12 | 6 | -14.4444 | 0.97089 | 0.38953 | 1.3478 | 39.9286 | 16.2909 | 1.6153 | 0.16153 | 0 | 0.16153 | 0 | 0.16153 | 0.03 | 0 | 0 | 0.16153
886 | 155 | 31 | 23 | 14 | 7 | -13.8889 | 0.97063 | 0.39162 | 1.3464 | 39.9516 | 16.3003 | 1.6662 | 0.16662 | 0 | 0.16662 | 0 | 0.16662 | 0 | 0.16662 | 0 | 0.16662
887 | 156 | 27 | 18 | 10 | 5 | -15 | 0.97037 | 0.39359 | 1.3452 | 39.9729 | 16.3089 | 1.4923 | 0.14923 | 1.0922 | 0 | 0 | 0.14923 | 0 | 0.14923 | 0 | 0.14923
888 | 157 | 21 | 15 | 9 | 4.5 | -15.2778 | 0.97013 | 0.39545 | 1.3439 | 39.9924 | 16.3169 | 1.32 | 0.132 | 0.254 | 0 | 0 | 0.132 | 0 | 0.132 | 0 | 0.132
889 | 158 | 27 | 19 | 12 | 6 | -14.4444 | 0.96989 | 0.39718 | 1.3428 | 40.0102 | 16.3242 | 1.5286 | 0.15286 | 0.1778 | 0 | 0 | 0.15286 | 0 | 0.15286 | 0 | 0.15286
890 | 159 | 32 | 22 | 11 | 5.5 | -14.7222 | 0.96966 | 0.39881 | 1.3418 | 40.0264 | 16.3308 | 1.6515 | 0.16515 | 0 | 0.16515 | 0 | 0.16515 | 0 | 0.16515 | 0 | 0.16515
891 | 160 | 28 | 21 | 14 | 7 | -13.8889 | 0.96944 | 0.40031 | 1.3408 | 40.0409 | 16.3367 | 1.5983 | 0.15983 | 0 | 0.15983 | 0.0254 | 0 | 0.51 | 0 | 0 | 0.15983
892 | 161 | 34 | 26 | 18 | 9 | -12.7778 | 0.96923 | 0.40169 | 1.3399 | 40.0538 | 16.3419 | 1.8026 | 0.18026 | 0 | 0.18026 | 0 | 0.18026 | 1.4 | 0 | 1.54 | 0
893 | 162 | 35 | 26 | 18 | 9 | -12.7778 | 0.96903 | 0.40296 | 1.3391 | 40.0651 | 16.3466 | 1.8322 | 0.18322 | 0 | 0.18322 | 0 | 0.18322 | 0 | 0.18322 | 0.26 | 0
894 | 163 | 33 | 26 | 19 | 9.5 | -12.5 | 0.96884 | 0.4041 | 1.3383 | 40.0749 | 16.3505 | 1.813 | 0.1813 | 0 | 0.1813 | 0 | 0.1813 | 1.42 | 0 | 0.01 | 0
895 | 164 | 29 | 22 | 14 | 7 | -13.8889 | 0.96866 | 0.40513 | 1.3376 | 40.0831 | 16.3539 | 1.6373 | 0.16373 | 0 | 0.16373 | 1.016 | 0 | 0.33 | 0 | 0 | 0.16373
896 | 165 | 27 | 21 | 14 | 7 | -13.8889 | 0.96849 | 0.40604 | 1.337 | 40.0898 | 16.3566 | 1.5791 | 0.15791 | 0.1016 | 0 | 0 | 0.15791 | 0.46 | 0 | 0 | 0.15791
897 | 166 | 32 | 22 | 12 | 6 | -14.4444 | 0.96832 | 0.40682 | 1.3365 | 40.095 | 16.3588 | 1.6592 | 0.16592 | 0 | 0.16592 | 0 | 0.16592 | 3.18 | 0 | 0 | 0.16592
898 | 167 | 31 | 23 | 16 | 8 | -13.3333 | 0.96817 | 0.40749 | 1.3361 | 40.0987 | 16.3603 | 1.692 | 0.1692 | 0.1524 | 0 | 0 | 0.1692 | 0.46 | 0 | 0 | 0.1692
899 | 168 | 28 | 22 | 16 | 8 | -13.3333 | 0.96802 | 0.40803 | 1.3357 | 40.101 | 16.3612 | 1.6249 | 0.16249 | 0.0254 | 0 | 0 | 0.16249 | 1.5 | 0 | 0 | 0.16249
900 | 169 | 28 | 21 | 13 | 6.5 | -14.1667 | 0.96789 | 0.40846 | 1.3354 | 40.1018 | 16.3615 | 1.5778 | 0.15778 | 0 | 0.15778 | 0.0762 | 0 | 0.13 | 0 | 0 | 0.15778
901 | 170 | 33 | 24 | 14 | 7 | -13.8889 | 0.96776 | 0.40876 | 1.3352 | 40.1011 | 16.3613 | 1.7381 | 0.17381 | 0 | 0.17381 | 0 | 0.17381 | 0 | 0.17381 | 0 | 0.17381
902 | 171 | 33 | 23 | 14 | 7 | -13.8889 | 0.96764 | 0.40894 | 1.3351 | 40.099 | 16.3604 | 1.7148 | 0.17148 | 0 | 0.17148 | 0 | 0.17148 | 0.03 | 0 | 0 | 0.17148
903 | 172 | 32 | 24 | 16 | 8 | -13.3333 | 0.96754 | 0.409 | 1.3351 | 40.0955 | 16.359 | 1.727 | 0.1727 | 0 | 0.1727 | 0 | 0.1727 | 0 | 0.1727 | 0 | 0.1727
904 | 173 | 32 | 23 | 13 | 6.5 | -14.1667 | 0.96744 | 0.40894 | 1.3351 | 40.0905 | 16.3569 | 1.6772 | 0.16772 | 0 | 0.16772 | 0 | 0.16772 | 1.37 | 0 | 0 | 0.16772
905 | 174 | 32 | 23 | 15 | 7.5 | -13.6111 | 0.96735 | 0.40876 | 1.3352 | 40.0842 | 16.3543 | 1.7035 | 0.17035 | 0 | 0.17035 | 0.0254 | 0 | 0 | 0.17035 | 0 | 0.17035
906 | 175 | 31 | 25 | 19 | 9.5 | -12.5 | 0.96727 | 0.40845 | 1.3354 | 40.0763 | 16.3511 | 1.7522 | 0.17522 | 0 | 0.17522 | 0.0254 | 0 | 0 | 0.17522 | 0 | 0.17522
907 | 176 | 33 | 25 | 18 | 9 | -12.7778 | 0.96721 | 0.40803 | 1.3357 | 40.0671 | 16.3474 | 1.7739 | 0.17739 | 0 | 0.17739 | 0 | 0.17739 | 0 | 0.17739 | 0 | 0.17739
908 | 177 | 36 | 27 | 19 | 9.5 | -12.5 | 0.96715 | 0.40748 | 1.3361 | 40.0564 | 16.343 | 1.8633 | 0.18633 | 0 | 0.18633 | 0 | 0.18633 | 0 | 0.18633 | 0 | 0.18633
909 | 178 | 36 | 27 | 17 | 8.5 | -13.0556 | 0.9671 | 0.40682 | 1.3365 | 40.0443 | 16.3381 | 1.8513 | 0.18513 | 0 | 0.18513 | 0 | 0.18513 | 0.03 | 0 | 0 | 0.18513
910 | 179 | 33 | 26 | 19 | 9.5 | -12.5 | 0.96706 | 0.40603 | 1.337 | 40.0307 | 16.3325 | 1.8032 | 0.18032 | 0 | 0.18032 | 0 | 0.18032 | 0.89 | 0 | 0 | 0.18032
911 | 180 | 33 | 24 | 16 | 8 | -13.3333 | 0.96703 | 0.40513 | 1.3376 | 40.0156 | 16.3264 | 1.7465 | 0.17465 | 0.0254 | 0 | 0 | 0.17465 | 0.41 | 0 | 1.77 | 0
912 | 181 | 28 | 21 | 14 | 7 | -13.8889 | 0.96701 | 0.4041 | 1.3383 | 39.999 | 16.3196 | 1.6048 | 0.16048 | 0 | 0.16048 | 0.0508 | 0 | 0 | 0.16048 | 0.04 | 0
913 | 182 | 24 | 18 | 13 | 6.5 | -14.1667 | 0.967 | 0.40295 | 1.3391 | 39.981 | 16.3122 | 1.4626 | 0.14626 | 0 | 0.14626 | 0 | 0.14626 | 0.64 | 0 | 0 | 0.14626
914 | 183 | 24 | 18 | 12 | 6 | -14.4444 | 0.967 | 0.40169 | 1.3399 | 39.9614 | 16.3042 | 1.4689 | 0.14689 | 0.0508 | 0 | 0 | 0.14689 | 0.86 | 0 | 0 | 0.14689
915 | 184 | 26 | 19 | 13 | 6.5 | -14.1667 | 0.96701 | 0.4003 | 1.3408 | 39.9402 | 16.2956 | 1.5133 | 0.15133 | 0.0254 | 0 | 0 | 0.15133 | 0.1 | 0 | 0 | 0.15133
916 | 185 | 30 | 22 | 13 | 6.5 | -14.1667 | 0.96703 | 0.3988 | 1.3418 | 39.9175 | 16.2864 | 1.6277 | 0.16277 | 0 | 0.16277 | 0.0254 | 0 | 0.69 | 0 | 0 | 0.16277
917 | 186 | 32 | 23 | 14 | 7 | -13.8889 | 0.96706 | 0.39718 | 1.3428 | 39.8933 | 16.2765 | 1.6779 | 0.16779 | 0.3048 | 0 | 0 | 0.16779 | 0 | 0.16779 | 0 | 0.16779
918 | 187 | 31 | 23 | 15 | 7.5 | -13.6111 | 0.9671 | 0.39544 | 1.344 | 39.8674 | 16.2659 | 1.6656 | 0.16656 | 0.3048 | 0 | 0 | 0.16656 | 5.46 | 0 | 0 | 0.16656
919 | 188 | 28 | 22 | 16 | 8 | -13.3333 | 0.96715 | 0.39358 | 1.3452 | 39.8398 | 16.2546 | 1.622 | 0.1622 | 0 | 0.1622 | 0 | 0.1622 | 1.04 | 0 | 0 | 0.1622
920 | 189 | 28 | 22 | 16 | 8 | -13.3333 | 0.96721 | 0.39161 | 1.3464 | 39.8106 | 16.2427 | 1.6059 | 0.16059 | 0.9906 | 0 | 0 | 0.16059 | 1.27 | 0 | 0 | 0.16059
921 | 190 | 31 | 23 | 16 | 8 | -13.3333 | 0.96727 | 0.38952 | 1.3478 | 39.7797 | 16.2301 | 1.6703 | 0.16703 | 0 | 0.16703 | 0 | 0.16703 | 0.08 | 0 | 0.03 | 0
922 | 191 | 30 | 23 | 16 | 8 | -13.3333 | 0.96735 | 0.38731 | 1.3492 | 39.747 | 16.2168 | 1.6545 | 0.16545 | 0 | 0.16545 | 0 | 0.16545 | 0 | 0.16545 | 0.06 | 0
923 | 192 | 28 | 23 | 17 | 8.5 | -13.0556 | 0.96744 | 0.38499 | 1.3507 | 39.7126 | 16.2027 | 1.6243 | 0.16243 | 0 | 0.16243 | 0 | 0.16243 | 1.14 | 0 | 0 | 0.16243
924 | 193 | 28 | 23 | 18 | 9 | -12.7778 | 0.96754 | 0.38256 | 1.3523 | 39.6763 | 16.1879 | 1.637 | 0.1637 | 0.1778 | 0 | 0 | 0.1637 | 0.28 | 0 | 0.1 | 0
925 | 194 | 30 | 23 | 15 | 7.5 | -13.6111 | 0.96764 | 0.38001 | 1.3539 | 39.6383 | 16.1724 | 1.6418 | 0.16418 | 0 | 0.16418 | 0 | 0.16418 | 0 | 0.16418 | 0.06 | 0
926 | 195 | 32 | 24 | 17 | 8.5 | -13.0556 | 0.96776 | 0.37735 | 1.3556 | 39.5983 | 16.1561 | 1.7224 | 0.17224 | 0.2286 | 0 | 0 | 0.17224 | 0.03 | 0 | 5.05 | 0
927 | 196 | 18 | 14 | 11 | 5.5 | -14.7222 | 0.96789 | 0.37458 | 1.3574 | 39.5565 | 16.139 | 1.2529 | 0.12529 | 0.4572 | 0 | 0 | 0.12529 | 1.45 | 0 | 8.06 | 0
928 | 197 | 19 | 14 | 8 | 4 | -15.5556 | 0.96802 | 0.3717 | 1.3592 | 39.5126 | 16.1212 | 1.2677 | 0.12677 | 0 | 0.12677 | 0 | 0.12677 | 3.12 | 0 | 0.67 | 0
929 | 198 | 18 | 15 | 12 | 6 | -14.4444 | 0.96817 | 0.36871 | 1.3611 | 39.4668 | 16.1025 | 1.2776 | 0.12776 | 0.4318 | 0 | 0 | 0.12776 | 0.03 | 0 | 0.01 | 0
930 | 199 | 22 | 18 | 14 | 7 | -13.8889 | 0.96832 | 0.3656 | 1.3631 | 39.419 | 16.083 | 1.4105 | 0.14105 | 0 | 0.14105 | 0 | 0.14105 | 0 | 0.14105 | 0.43 | 0
931 | 200 | 26 | 19 | 13 | 6.5 | -14.1667 | 0.96849 | 0.36239 | 1.3651 | 39.3691 | 16.0626 | 1.4838 | 0.14838 | 0 | 0.14838 | 0 | 0.14838 | 0 | 0.14838 | 0.95 | 0
932 | 201 | 27 | 21 | 14 | 7 | -13.8889 | 0.96866 | 0.35908 | 1.3672 | 39.3171 | 16.0414 | 1.5341 | 0.15341 | 0 | 0.15341 | 0 | 0.15341 | 0.64 | 0 | 0 | 0.15341
933 | 202 | 28 | 21 | 13 | 6.5 | -14.1667 | 0.96884 | 0.35565 | 1.3693 | 39.2629 | 16.0193 | 1.559 | 0.1559 | 0.0762 | 0 | 0 | 0.1559 | 0.53 | 0 | 0.24 | 0
934 | 203 | 32 | 23 | 14 | 7 | -13.8889 | 0.96903 | 0.35212 | 1.3715 | 39.2066 | 15.9963 | 1.6577 | 0.16577 | 0 | 0.16577 | 0 | 0.16577 | 0.71 | 0 | 0.68 | 0
935 | 204 | 31 | 24 | 17 | 8.5 | -13.0556 | 0.96923 | 0.34849 | 1.3738 | 39.148 | 15.9724 | 1.682 | 0.1682 | 0 | 0.1682 | 0 | 0.1682 | 0.05 | 0 | 2.05 | 0
936 | 205 | 29 | 22 | 15 | 7.5 | -13.6111 | 0.96944 | 0.34475 | 1.3761 | 39.0872 | 15.9476 | 1.5905 | 0.15905 | 2.6924 | 0 | 0 | 0.15905 | 0.18 | 0 | 0 | 0.15905
937 | 206 | 25 | 20 | 16 | 8 | -13.3333 | 0.96966 | 0.34091 | 1.3785 | 39.024 | 15.9218 | 1.4923 | 0.14923 | 0 | 0.14923 | 0 | 0.14923 | 0 | 0.14923 | 0 | 0.14923
938 | 207 | 26 | 21 | 16 | 8 | -13.3333 | 0.96989 | 0.33697 | 1.3809 | 38.9585 | 15.8951 | 1.5199 | 0.15199 | 0 | 0.15199 | 0 | 0.15199 | 0 | 0.15199 | 0 | 0.15199
939 | 208 | 27 | 21 | 15 | 7.5 | -13.6111 | 0.97013 | 0.33293 | 1.3834 | 38.8906 | 15.8674 | 1.5249 | 0.15249 | 0 | 0.15249 | 0 | 0.15249 | 0 | 0.15249 | 0 | 0.15249
940 | 209 | 26 | 21 | 17 | 8.5 | -13.0556 | 0.97037 | 0.3288 | 1.3859 | 38.8203 | 15.8387 | 1.5278 | 0.15278 | 0.3556 | 0 | 0 | 0.15278 | 0 | 0.15278 | 0 | 0.15278
941 | 210 | 29 | 23 | 17 | 8.5 | -13.0556 | 0.97063 | 0.32456 | 1.3885 | 38.7475 | 15.809 | 1.5995 | 0.15995 | 0 | 0.15995 | 0 | 0.15995 | 0 | 0.15995 | 0 | 0.15995
942 | 211 | 32 | 24 | 17 | 8.5 | -13.0556 | 0.97089 | 0.32023 | 1.3911 | 38.6722 | 15.7783 | 1.6759 | 0.16759 | 0 | 0.16759 | 0 | 0.16759 | 0 | 0.16759 | 3.46 | 0
943 | 212 | 30 | 23 | 17 | 8.5 | -13.0556 | 0.97116 | 0.3158 | 1.3938 | 38.5944 | 15.7465 | 1.622 | 0.1622 | 0 | 0.1622 | 0 | 0.1622 | 0.05 | 0 | 0 | 0.1622
944 | 213 | 26 | 21 | 17 | 8.5 | -13.0556 | 0.97144 | 0.31128 | 1.3966 | 38.5139 | 15.7137 | 1.5157 | 0.15157 | 0.2286 | 0 | 0 | 0.15157 | 0 | 0.15157 | 0.03 | 0
945 | 214 | 31 | 23 | 15 | 7.5 | -13.6111 | 0.97173 | 0.30667 | 1.3993 | 38.4309 | 15.6798 | 1.6195 | 0.16195 | 0 | 0.16195 | 0 | 0.16195 | 0 | 0.16195 | 0.34 | 0
946 | 215 | 32 | 23 | 15 | 7.5 | -13.6111 | 0.97203 | 0.30196 | 1.4022 | 38.3453 | 15.6449 | 1.6296 | 0.16296 | 0 | 0.16296 | 0 | 0.16296 | 0.71 | 0 | 0.9 | 0
947 | 216 | 30 | 23 | 16 | 8 | -13.3333 | 0.97234 | 0.29717 | 1.405 | 38.257 | 15.6088 | 1.5925 | 0.15925 | 0.4064 | 0 | 0 | 0.15925 | 0.79 | 0 | 0 | 0.15925
948 | 217 | 29 | 23 | 16 | 8 | -13.3333 | 0.97265 | 0.29229 | 1.408 | 38.1659 | 15.5717 | 1.5823 | 0.15823 | 0.3048 | 0 | 0 | 0.15823 | 0 | 0.15823 | 0.12 | 0
949 | 218 | 29 | 23 | 16 | 8 | -13.3333 | 0.97297 | 0.28732 | 1.4109 | 38.0722 | 15.5334 | 1.5784 | 0.15784 | 0 | 0.15784 | 0 | 0.15784 | 0 | 0.15784 | 0 | 0.15784
950 | 219 | 29 | 21 | 14 | 7 | -13.8889 | 0.9733 | 0.28227 | 1.4139 | 37.9756 | 15.4941 | 1.5295 | 0.15295 | 0 | 0.15295 | 0 | 0.15295 | 0 | 0.15295 | 0 | 0.15295
951 | 220 | 28 | 20 | 12 | 6 | -14.4444 | 0.97364 | 0.27713 | 1.4169 | 37.8763 | 15.4535 | 1.4876 | 0.14876 | 0 | 0.14876 | 0 | 0.14876 | 0 | 0.14876 | 0 | 0.14876
952 | 221 | 28 | 20 | 13 | 6.5 | -14.1667 | 0.97399 | 0.27191 | 1.42 | 37.7742 | 15.4119 | 1.4783 | 0.14783 | 0 | 0.14783 | 0 | 0.14783 | 0 | 0.14783 | 0 | 0.14783
953 | 222 | 27 | 19 | 12 | 6 | -14.4444 | 0.97434 | 0.26661 | 1.4231 | 37.6693 | 15.3691 | 1.4392 | 0.14392 | 1.3462 | 0 | 0 | 0.14392 | 0 | 0.14392 | 1.22 | 0
954 | 223 | 23 | 19 | 14 | 7 | -13.8889 | 0.9747 | 0.26123 | 1.4263 | 37.5615 | 15.3251 | 1.3798 | 0.13798 | 0.4318 | 0 | 0 | 0.13798 | 0.13 | 0 | 10.1 | 0
955 | 224 | 25 | 20 | 14 | 7 | -13.8889 | 0.97507 | 0.25578 | 1.4294 | 37.4508 | 15.2799 | 1.4191 | 0.14191 | 0.127 | 0 | 0 | 0.14191 | 0.46 | 0 | 0.02 | 0
956 | 225 | 29 | 21 | 13 | 6.5 | -14.1667 | 0.97544 | 0.25025 | 1.4326 | 37.3372 | 15.2336 | 1.4959 | 0.14959 | 0.127 | 0 | 0 | 0.14959 | 0.58 | 0 | 0.26 | 0
957 | 226 | 26 | 20 | 14 | 7 | -13.8889 | 0.97583 | 0.24464 | 1.4359 | 37.2208 | 15.1861 | 1.4313 | 0.14313 | 0.6096 | 0 | 0 | 0.14313 | 0 | 0.14313 | 0 | 0.14313
958 | 227 | 29 | 21 | 13 | 6.5 | -14.1667 | 0.97622 | 0.23896 | 1.4392 | 37.1014 | 15.1374 | 1.4916 | 0.14916 | 0 | 0.14916 | 0 | 0.14916 | 3.63 | 0 | 0 | 0.14916
959 | 228 | 31 | 24 | 17 | 8.5 | -13.0556 | 0.97662 | 0.23321 | 1.4425 | 36.9791 | 15.0875 | 1.5888 | 0.15888 | 0 | 0.15888 | 0 | 0.15888 | 1.6 | 0 | 0 | 0.15888
960 | 229 | 32 | 23 | 14 | 7 | -13.8889 | 0.97702 | 0.2274 | 1.4458 | 36.8538 | 15.0364 | 1.5713 | 0.15713 | 0 | 0.15713 | 0 | 0.15713 | 0.99 | 0 | 0 | 0.15713
961 | 230 | 32 | 24 | 17 | 8.5 | -13.0556 | 0.97743 | 0.22151 | 1.4492 | 36.7256 | 14.9841 | 1.584 | 0.1584 | 0.127 | 0 | 0 | 0.1584 | 0.15 | 0 | 0.46 | 0
962 | 231 | 30 | 23 | 16 | 8 | -13.3333 | 0.97785 | 0.21556 | 1.4525 | 36.5945 | 14.9306 | 1.5307 | 0.15307 | 0.3556 | 0 | 0.0254 | 0 | 0.05 | 0 | 0 | 0.15307
963 | 232 | 28 | 22 | 16 | 8 | -13.3333 | 0.97827 | 0.20954 | 1.456 | 36.4604 | 14.8758 | 1.4774 | 0.14774 | 0.0254 | 0 | 0 | 0.14774 | 0.3 | 0 | 1.01 | 0
964 | 233 | 29 | 22 | 15 | 7.5 | -13.6111 | 0.9787 | 0.20347 | 1.4594 | 36.3234 | 14.8199 | 1.4913 | 0.14913 | 0 | 0.14913 | 0.0762 | 0 | 0 | 0.14913 | 1.09 | 0
965 | 234 | 28 | 21 | 14 | 7 | -13.8889 | 0.97914 | 0.19733 | 1.4629 | 36.1834 | 14.7628 | 1.4517 | 0.14517 | 0 | 0.14517 | 0 | 0.14517 | 0 | 0.14517 | 0 | 0.14517
966 | 235 | 27 | 19 | 11 | 5.5 | -14.7222 | 0.97958 | 0.19113 | 1.4664 | 36.0405 | 14.7045 | 1.3742 | 0.13742 | 0 | 0.13742 | 0 | 0.13742 | 0 | 0.13742 | 0 | 0.13742
967 | 236 | 25 | 19 | 13 | 6.5 | -14.1667 | 0.98003 | 0.18488 | 1.4699 | 35.8946 | 14.645 | 1.3467 | 0.13467 | 0.3556 | 0 | 0 | 0.13467 | 0.2 | 0 | 0 | 0.13467
968 | 237 | 28 | 21 | 14 | 7 | -13.8889 | 0.98049 | 0.17857 | 1.4734 | 35.7458 | 14.5843 | 1.4138 | 0.14138 | 0 | 0.14138 | 0.254 | 0 | 0 | 0.14138 | 0 | 0.14138
969 | 238 | 27 | 20 | 13 | 6.5 | -14.1667 | 0.98095 | 0.17221 | 1.4769 | 35.5941 | 14.5224 | 1.3876 | 0.13876 | 0 | 0.13876 | 0 | 0.13876 | 0 | 0.13876 | 0 | 0.13876
970 | 239 | 27 | 19 | 12 | 6 | -14.4444 | 0.98142 | 0.1658 | 1.4805 | 35.4395 | 14.4593 | 1.354 | 0.1354 | 0 | 0.1354 | 0 | 0.1354 | 2.36 | 0 | 0 | 0.1354
971 | 240 | 27 | 20 | 12 | 6 | -14.4444 | 0.98189 | 0.15934 | 1.4841 | 35.282 | 14.395 | 1.3606 | 0.13606 | 0 | 0.13606 | 0 | 0.13606 | 2.97 | 0 | 0 | 0.13606
972 | 241 | 27 | 21 | 14 | 7 | -13.8889 | 0.98237 | 0.15283 | 1.4877 | 35.1216 | 14.3296 | 1.3764 | 0.13764 | 0 | 0.13764 | 0 | 0.13764 | 1.96 | 0 | 0 | 0.13764
973 | 242 | 32 | 23 | 14 | 7 | -13.8889 | 0.98285 | 0.14628 | 1.4913 | 34.9584 | 14.263 | 1.4827 | 0.14827 | 0 | 0.14827 | 0 | 0.14827 | 0.05 | 0 | 0 | 0.14827
974 | 243 | 31 | 24 | 17 | 8.5 | -13.0556 | 0.98334 | 0.13968 | 1.495 | 34.7924 | 14.1953 | 1.4949 | 0.14949 | 0 | 0.14949 | 0 | 0.14949 | 0.23 | 0 | 0 | 0.14949
975 | 244 | 31 | 23 | 16 | 8 | -13.3333 | 0.98383 | 0.13305 | 1.4986 | 34.6236 | 14.1264 | 1.4609 | 0.14609 | 0 | 0.14609 | 0 | 0.14609 | 0 | 0.14609 | 0 | 0.14609
976 | 245 | 27 | 21 | 16 | 8 | -13.3333 | 0.98433 | 0.12637 | 1.5023 | 34.452 | 14.0564 | 1.3572 | 0.13572 | 0.2794 | 0 | 0 | 0.13572 | 0 | 0.13572 | 0 | 0.13572
977 | 246 | 29 | 21 | 13 | 6.5 | -14.1667 | 0.98483 | 0.11966 | 1.506 | 34.2777 | 13.9853 | 1.3855 | 0.13855 | 0 | 0.13855 | 0 | 0.13855 | 1.45 | 0 | 0 | 0.13855
978 | 247 | 28 | 21 | 13 | 6.5 | -14.1667 | 0.98534 | 0.11291 | 1.5097 | 34.1006 | 13.9131 | 1.354 | 0.1354 | 0 | 0.1354 | 0 | 0.1354 | 0.76 | 0 | 0 | 0.1354
979 | 248 | 28 | 21 | 14 | 7 | -13.8889 | 0.98585 | 0.10612 | 1.5134 | 33.921 | 13.8398 | 1.354 | 0.1354 | 0 | 0.1354 | 0.508 | 0 | 0.25 | 0 | 0 | 0.1354
980 | 249 | 29 | 20 | 11 | 5.5 | -14.7222 | 0.98636 | 0.099307 | 1.5171 | 33.7386 | 13.7654 | 1.3337 | 0.13337 | 0 | 0.13337 | 0.127 | 0 | 0 | 0.13337 | 0 | 0.13337
981 | 250 | 29 | 21 | 14 | 7 | -13.8889 | 0.98688 | 0.092463 | 1.5208 | 33.5537 | 13.6899 | 1.3514 | 0.13514 | 0 | 0.13514 | 0 | 0.13514 | 0 | 0.13514 | 0 | 0.13514
982 | 251 | 28 | 20 | 13 | 6.5 | -14.1667 | 0.9874 | 0.085591 | 1.5246 | 33.3663 | 13.6134 | 1.3058 | 0.13058 | 0 | 0.13058 | 0 | 0.13058 | 0 | 0.13058 | 0 | 0.13058
983 | 252 | 26 | 19 | 12 | 6 | -14.4444 | 0.98793 | 0.078694 | 1.5283 | 33.1763 | 13.536 | 1.2556 | 0.12556 | 0 | 0.12556 | 0 | 0.12556 | 0 | 0.12556 | 0 | 0.12556
984 | 253 | 18 | 15 | 11 | 5.5 | -14.7222 | 0.98846 | 0.071773 | 1.532 | 32.9839 | 13.4575 | 1.0629 | 0.10629 | 3.8354 | 0 | 0 | 0.10629 | 0 | 0.10629 | 0 | 0.10629
985 | 254 | 21 | 18 | 14 | 7 | -13.8889 | 0.989 | 0.064832 | 1.5358 | 32.7891 | 13.378 | 1.1373 | 0.11373 | 1.651 | 0 | 0 | 0.11373 | 0 | 0.11373 | 0 | 0.11373
986 | 255 | 18 | 17 | 15 | 7.5 | -13.6111 | 0.98953 | 0.057871 | 1.5396 | 32.592 | 13.2975 | 1.0709 | 0.10709 | 0.3048 | 0 | 0 | 0.10709 | 0 | 0.10709 | 0 | 0.10709
987 | 256 | 16 | 14 | 13 | 6.5 | -14.1667 | 0.99007 | 0.050893 | 1.5433 | 32.3925 | 13.2162 | 0.97571 | 0.097571 | 0.5588 | 0 | 0 | 0.097571 | 1.37 | 0 | 0 | 0.097571
988 | 257 | 21 | 17 | 12 | 6 | -14.4444 | 0.99062 | 0.0439 | 1.5471 | 32.1909 | 13.1339 | 1.1109 | 0.11109 | 0.0254 | 0 | 0 | 0.11109 | 0 | 0.11109 | 0 | 0.11109
989 | 258 | 23 | 18 | 12 | 6 | -14.4444 | 0.99116 | 0.036894 | 1.5509 | 31.987 | 13.0507 | 1.146 | 0.1146 | 0 | 0.1146 | 0 | 0.1146 | 0 | 0.1146 | 0 | 0.1146
990 | 259 | 22 | 17 | 12 | 6 | -14.4444 | 0.99171 | 0.029877 | 1.5547 | 31.781 | 12.9666 | 1.1089 | 0.11089 | 0.3302 | 0 | 0 | 0.11089 | 0.23 | 0 | 0 | 0.11089
991 | 260 | 23 | 18 | 13 | 6.5 | -14.1667 | 0.99226 | 0.022851 | 1.5585 | 31.5729 | 12.8818 | 1.1432 | 0.11432 | 0.127 | 0 | 0 | 0.11432 | 2.97 | 0 | 0 | 0.11432
992 | 261 | 24 | 19 | 14 | 7 | -13.8889 | 0.99282 | 0.015818 | 1.5623 | 31.3629 | 12.796 | 1.1708 | 0.11708 | 0 | 0.11708 | 0 | 0.11708 | 1.04 | 0 | 0 | 0.11708
993 | 262 | 24 | 19 | 13 | 6.5 | -14.1667 | 0.99337 | 0.0087808 | 1.5661 | 31.1509 | 12.7096 | 1.1571 | 0.11571 | 0.1016 | 0 | 0 | 0.11571 | 0 | 0.11571 | 0.02 | 0
994 | 263 | 19 | 15 | 10 | 5 | -15 | 0.99393 | 0.0017409 | 1.5699 | 30.937 | 12.6223 | 1.0104 | 0.10104 | 0 | 0.10104 | 0 | 0.10104 | 0.66 | 0 | 0 | 0.10104
995 | 264 | 24 | 18 | 13 | 6.5 | -14.1667 | 0.99449 | -0.0052996 | 1.5737 | 30.7214 | 12.5343 | 1.1239 | 0.11239 | 0 | 0.11239 | 0 | 0.11239 | 3.33 | 0 | 0 | 0.11239
996 | 265 | 24 | 19 | 13 | 6.5 | -14.1667 | 0.99505 | -0.012338 | 1.5774 | 30.504 | 12.4456 | 1.1273 | 0.11273 | 0 | 0.11273 | 0 | 0.11273 | 1.55 | 0 | 0 | 0.11273
997 | 266 | 21 | 15 | 9 | 4.5 | -15.2778 | 0.99561 | -0.019374 | 1.5812 | 30.285 | 12.3563 | 1.0167 | 0.10167 | 0 | 0.10167 | 0 | 0.10167 | 1.04 | 0 | 0 | 0.10167
998 | 267 | 23 | 15 | 7 | 3.5 | -15.8333 | 0.99617 | -0.026403 | 1.585 | 30.0644 | 12.2663 | 1.0188 | 0.10188 | 0 | 0.10188 | 0 | 0.10188 | 1.27 | 0 | 0 | 0.10188
999 | 268 | 26 | 18 | 11 | 5.5 | -14.7222 | 0.99674 | -0.033425 | 1.5888 | 29.8424 | 12.1757 | 1.0997 | 0.10997 | 0 | 0.10997 | 0 | 0.10997 | 0 | 0.10997 | 0 | 0.10997
1000 | 269 | 25 | 19 | 13 | 6.5 | -14.1667 | 0.9973 | -0.040437 | 1.5926 | 29.6189 | 12.0845 | 1.1112 | 0.11112 | 0 | 0.11112 | 0 | 0.11112 | 0 | 0.11112 | 0 | 0.11112
1001 | 270 | 23 | 16 | 8 | 4 | -15.5556 | 0.99787 | -0.047436 | 1.5964 | 29.3941 | 11.9928 | 1.0161 | 0.10161 | 0 | 0.10161 | 0 | 0.10161 | 0 | 0.10161 | 0 | 0.10161
1002 | 271 | 18 | 10 | 2 | 1 | -17.2222 | 0.99844 | -0.054422 | 1.6002 | 29.168 | 11.9005 | 0.83489 | 0.083489 | 0 | 0.083489 | 0 | 0.083489 | 0 | 0.083489 | 0 | 0.083489
1003 | 272 | 24 | 14 | 3 | 1.5 | -16.9444 | 0.99901 | -0.061392 | 1.6039 | 28.9408 | 11.8078 | 0.95162 | 0.095162 | 0 | 0.095162 | 0 | 0.095162 | 0.15 | 0 | 0 | 0.095162
1004 | 273 | 27 | 19 | 12 | 6 | -14.4444 | 0.99957 | -0.068343 | 1.6077 | 28.7124 | 11.7147 | 1.0909 | 0.10909 | 0 | 0.10909 | 0 | 0.10909 | 0 | 0.10909 | 0 | 0.10909
1005 | 274 | 28 | 19 | 10 | 5 | -15 | 1.0001 | -0.075274 | 1.6114 | 28.4831 | 11.6211 | 1.0832 | 0.10832 | 0 | 0.10832 | 0 | 0.10832 | 1.04 | 0 | 0 | 0.10832
1006 | 275 | 26 | 18 | 10 | 5 | -15 | 1.0007 | -0.082183 | 1.6152 | 28.2529 | 11.5272 | 1.0449 | 0.10449 | 0 | 0.10449 | 0 | 0.10449 | 0.69 | 0 | 0 | 0.10449
1007 | 276 | 24 | 18 | 11 | 5.5 | -14.7222 | 1.0013 | -0.089068 | 1.6189 | 28.0218 | 11.4329 | 1.0085 | 0.10085 | 0 | 0.10085 | 0 | 0.10085 | 0 | 0.10085 | 0 | 0.10085
1008 | 277 | 21 | 14 | 7 | 3.5 | -15.8333 | 1.0018 | -0.095926 | 1.6227 | 27.79 | 11.3383 | 0.90337 | 0.090337 | 0 | 0.090337 | 0 | 0.090337 | 0 | 0.090337 | 0 | 0.090337
1009 | 278 | 16 | 9 | 2 | 1 | -17.2222 | 1.0024 | -0.10276 | 1.6264 | 27.5576 | 11.2435 | 0.74515 | 0.074515 | 0 | 0.074515 | 0 | 0.074515 | 0.64 | 0 | 0 | 0.074515
1010 | 279 | 22 | 13 | 3 | 1.5 | -16.9444 | 1.003 | -0.10955 | 1.6301 | 27.3246 | 11.1484 | 0.85949 | 0.085949 | 0 | 0.085949 | 0 | 0.085949 | 3.43 | 0 | 0 | 0.085949
1011 | 280 | 23 | 13 | 3 | 1.5 | -16.9444 | 1.0035 | -0.11632 | 1.6338 | 27.0912 | 11.0532 | 0.87033 | 0.087033 | 0 | 0.087033 | 0 | 0.087033 | 1.45 | 0 | 0 | 0.087033
1012 | 281 | 23 | 18 | 12 | 6 | -14.4444 | 1.0041 | -0.12305 | 1.6375 | 26.8574 | 10.9578 | 0.96742 | 0.096742 | 0 | 0.096742 | 0.1016 | 0 | 0.36 | 0 | 0 | 0.096742
1013 | 282 | 22 | 14 | 6 | 3 | -16.1111 | 1.0047 | -0.12975 | 1.6412 | 26.6233 | 10.8623 | 0.87781 | 0.087781 | 0 | 0.087781 | 0 | 0.087781 | 0.76 | 0 | 0.18 | 0
1014 | 283 | 22 | 13 | 4 | 2 | -16.6667 | 1.0052 | -0.13641 | 1.6448 | 26.3891 | 10.7668 | 0.84265 | 0.084265 | 0 | 0.084265 | 0 | 0.084265 | 2.13 | 0 | 0 | 0.084265
1015 | 284 | 17 | 9 | 2 | 1 | -17.2222 | 1.0058 | -0.14302 | 1.6485 | 26.1548 | 10.6712 | 0.72488 | 0.072488 | 0 | 0.072488 | 0 | 0.072488 | 0.03 | 0 | 0 | 0.072488
1016 | 285 | 17 | 10 | 2 | 1 | -17.2222 | 1.0064 | -0.1496 | 1.6521 | 25.9205 | 10.5756 | 0.73319 | 0.073319 | 0 | 0.073319 | 0 | 0.073319 | 1.52 | 0 | 0 | 0.073319
1017 | 286 | 18 | 11 | 3 | 1.5 | -16.9444 | 1.0069 | -0.15613 | 1.6557 | 25.6864 | 10.4801 | 0.74993 | 0.074993 | 0 | 0.074993 | 0 | 0.074993 | 0.08 | 0 | 0 | 0.074993
1018 | 287 | 20 | 13 | 6 | 3 | -16.1111 | 1.0075 | -0.16261 | 1.6593 | 25.4525 | 10.3846 | 0.80404 | 0.080404 | 0 | 0.080404 | 0 | 0.080404 | 6.58 | 0 | 0 | 0.080404
1019 | 288 | 12 | 7 | 2 | 1 | -17.2222 | 1.008 | -0.16905 | 1.6629 | 25.2189 | 10.2893 | 0.63017 | 0.063017 | 0.0254 | 0 | 0 | 0.063017 | 0.81 | 0 | 0 | 0.063017
1020 | 289 | 14 | 8 | 1 | 0.5 | -17.5 | 1.0086 | -0.17543 | 1.6664 | 24.9858 | 10.1942 | 0.64719 | 0.064719 | 0.508 | 0 | 0 | 0.064719 | 1.37 | 0 | 0 | 0.064719
1021 | 290 | 17 | 9 | 1 | 0.5 | -17.5 | 1.0091 | -0.18177 | 1.67 | 24.7531 | 10.0993 | 0.68849 | 0.068849 | 0 | 0.068849 | 0 | 0.068849 | 0 | 0.068849 | 0 | 0.068849
1022 | 291 | 17 | 7 | -2 | -1 | -18.3333 | 1.0097 | -0.18805 | 1.6735 | 24.5212 | 10.0046 | 0.63791 | 0.063791 | 0 | 0.063791 | 0 | 0.063791 | 0 | 0.063791 | 0 | 0.063791
1023 | 292 | 18 | 7 | -3 | -1.5 | -18.6111 | 1.0102 | -0.19427 | 1.677 | 24.2899 | 9.9103 | 0.63542 | 0.063542 | 0 | 0.063542 | 0 | 0.063542 | 0.56 | 0 | 0 | 0.063542
1024 | 293 | 19 | 12 | 4 | 2 | -16.6667 | 1.0107 | -0.20044 | 1.6805 | 24.0595 | 9.8163 | 0.72995 | 0.072995 | 0 | 0.072995 | 0 | 0.072995 | 1.78 | 0 | 0 | 0.072995
1025 | 294 | 13 | 7 | 1 | 0.5 | -17.5 | 1.0113 | -0.20655 | 1.6839 | 23.83 | 9.7226 | 0.59312 | 0.059312 | 0 | 0.059312 | 0 | 0.059312 | 0.99 | 0 | 0 | 0.059312
1026 | 295 | 20 | 11 | 2 | 1 | -17.2222 | 1.0118 | -0.21259 | 1.6874 | 23.6016 | 9.6295 | 0.70155 | 0.070155 | 0 | 0.070155 | 0 | 0.070155 | 6.6 | 0 | 0 | 0.070155
1027 | 296 | 21 | 13 | 6 | 3 | -16.1111 | 1.0123 | -0.21857 | 1.6908 | 23.3743 | 9.5367 | 0.74928 | 0.074928 | 0 | 0.074928 | 0 | 0.074928 | 0.38 | 0 | 0 | 0.074928
1028 | 297 | 21 | 12 | 4 | 2 | -16.6667 | 1.0129 | -0.22449 | 1.6941 | 23.1483 | 9.4445 | 0.71802 | 0.071802 | 0 | 0.071802 | 0 | 0.071802 | 1.55 | 0 | 0 | 0.071802
1029 | 298 | 13 | 9 | 5 | 2.5 | -16.3889 | 1.0134 | -0.23034 | 1.6975 | 22.9237 | 9.3529 | 0.61693 | 0.061693 | 0.6858 | 0 | 0 | 0.061693 | 1.17 | 0 | 0 | 0.061693
1030 | 299 | 16 | 10 | 4 | 2 | -16.6667 | 1.0139 | -0.23613 | 1.7008 | 22.7005 | 9.2618 | 0.63409 | 0.063409 | 0.0254 | 0 | 0 | 0.063409 | 0.99 | 0 | 0 | 0.063409
1031 | 300 | 18 | 10 | 1 | 0.5 | -17.5 | 1.0144 | -0.24184 | 1.7041 | 22.4788 | 9.1714 | 0.64024 | 0.064024 | 0 | 0.064024 | 0 | 0.064024 | 1.07 | 0 | 0 | 0.064024
1032 | 301 | 19 | 13 | 7 | 3.5 | -15.8333 | 1.0149 | -0.24748 | 1.7074 | 22.2589 | 9.0816 | 0.69239 | 0.069239 | 0 | 0.069239 | 0 | 0.069239 | 0.43 | 0 | 0 | 0.069239
1033 | 302 | 20 | 14 | 8 | 4 | -15.5556 | 1.0154 | -0.25305 | 1.7106 | 22.0407 | 8.9926 | 0.71052 | 0.071052 | 0 | 0.071052 | 0 | 0.071052 | 1.19 | 0 | 0 | 0.071052
1034 | 303 | 16 | 10 | 4 | 2 | -16.6667 | 1.0159 | -0.25855 | 1.7138 | 21.8245 | 8.9044 | 0.6172 | 0.06172 | 0 | 0.06172 | 0 | 0.06172 | 2.08 | 0 | 0 | 0.06172
1035 | 304 | 12 | 6 | 1 | 0.5 | -17.5 | 1.0164 | -0.26396 | 1.7169 | 21.6102 | 8.8169 | 0.53052 | 0.053052 | 0 | 0.053052 | 0 | 0.053052 | 0.61 | 0 | 0 | 0.053052
1036 | 305 | 14 | 9 | 3 | 1.5 | -16.9444 | 1.0169 | -0.2693 | 1.7201 | 21.398 | 8.7304 | 0.57357 | 0.057357 | 0 | 0.057357 | 0 | 0.057357 | 1.09 | 0 | 0 | 0.057357
1037 | 306 | 17 | 7 | -3 | -1.5 | -18.6111 | 1.0174 | -0.27456 | 1.7231 | 21.188 | 8.6447 | 0.5405 | 0.05405 | 0 | 0.05405 | 0 | 0.05405 | 1.96 | 0 | 0 | 0.05405
1038 | 307 | 17 | 13 | 8 | 4 | -15.5556 | 1.0179 | -0.27974 | 1.7262 | 20.9803 | 8.56 | 0.64231 | 0.064231 | 0 | 0.064231 | 0 | 0.064231 | 2.57 | 0 | 0 | 0.064231
1039 | 308 | 17 | 10 | 3 | 1.5 | -16.9444 | 1.0183 | -0.28483 | 1.7292 | 20.775 | 8.4762 | 0.5972 | 0.05972 | 0.0762 | 0 | 0 | 0.05972 | 0.81 | 0 | 0 | 0.05972
1040 | 309 | 12 | 6 | -1 | -0.5 | -18.0556 | 1.0188 | -0.28984 | 1.7322 | 20.5722 | 8.3935 | 0.49569 | 0.049569 | 0.2286 | 0 | 0 | 0.049569 | 0.64 | 0 | 0 | 0.049569
1041 | 310 | 13 | 4 | -4 | -2 | -18.8889 | 1.0193 | -0.29477 | 1.7351 | 20.372 | 8.3118 | 0.4682 | 0.04682 | 0 | 0.04682 | 0 | 0.04682 | 0 | 0.04682 | 0 | 0.04682
1042 | 311 | 17 | 9 | 1 | 0.5 | -17.5 | 1.0197 | -0.2996 | 1.738 | 20.1746 | 8.2312 | 0.55439 | 0.055439 | 0 | 0.055439 | 0.381 | 0 | 0 | 0.055439 | 0 | 0.055439
1043 | 312 | 17 | 10 | 3 | 1.5 | -16.9444 | 1.0202 | -0.30435 | 1.7409 | 19.9799 | 8.1518 | 0.56298 | 0.056298 | 0 | 0.056298 | 0.0254 | 0 | 0.2 | 0 | 0 | 0.056298
1044 | 313 | 21 | 12 | 3 | 1.5 | -16.9444 | 1.0206 | -0.30901 | 1.7437 | 19.7882 | 8.0736 | 0.60439 | 0.060439 | 0 | 0.060439 | 0 | 0.060439 | 0.81 | 0 | 0 | 0.060439
1045 | 314 | 22 | 11 | 0 | 0 | -17.7778 | 1.0211 | -0.31358 | 1.7464 | 19.5995 | 7.9966 | 0.58748 | 0.058748 | 0 | 0.058748 | 0 | 0.058748 | 0.33 | 0 | 0 | 0.058748
1046 | 315 | 20 | 11 | 2 | 1 | -17.2222 | 1.0215 | -0.31805 | 1.7491 | 19.4139 | 7.9209 | 0.58177 | 0.058177 | 0 | 0.058177 | 0 | 0.058177 | 0.03 | 0 | 0 | 0.058177
1047 | 316 | 4 | 1 | -2 | -1 | -18.3333 | 1.0219 | -0.32243 | 1.7518 | 19.2315 | 7.8465 | 0.35893 | 0.035893 | 0 | 0.035893 | 0 | 0.035893 | 0.1 | 0 | 0 | 0.035893
1048 | 317 | 12 | 5 | -2 | -1 | -18.3333 | 1.0224 | -0.32671 | 1.7544 | 19.0525 | 7.7734 | 0.44561 | 0.044561 | 0 | 0.044561 | 0 | 0.044561 | 1.7 | 0 | 0 | 0.044561
1049 | 318 | 14 | 7 | 0 | 0 | -17.7778 | 1.0228 | -0.3309 | 1.757 | 18.8768 | 7.7017 | 0.47821 | 0.047821 | 0 | 0.047821 | 0 | 0.047821 | 0.05 | 0 | 0 | 0.047821
1050 | 319 | 15 | 8 | 1 | 0.5 | -17.5 | 1.0232 | -0.33499 | 1.7595 | 18.7046 | 7.6315 | 0.49513 | 0.049513 | 0.127 | 0 | 0 | 0.049513 | 1.12 | 0 | 0 | 0.049513
1051 | 320 | 14 | 11 | 7 | 3.5 | -15.8333 | 1.0236 | -0.33898 | 1.7619 | 18.5361 | 7.5627 | 0.52274 | 0.052274 | 0 | 0.052274 | 0 | 0.052274 | 0.51 | 0 | 0 | 0.052274
1052 | 321 | 15 | 10 | 5 | 2.5 | -16.3889 | 1.024 | -0.34287 | 1.7643 | 18.3712 | 7.4955 | 0.51436 | 0.051436 | 0 | 0.051436 | 0 | 0.051436 | 2.36 | 0 | 0 | 0.051436
1053 | 322 | 13 | 7 | 2 | 1 | -17.2222 | 1.0244 | -0.34665 | 1.7667 | 18.2101 | 7.4297 | 0.46133 | 0.046133 | 0 | 0.046133 | 0 | 0.046133 | 1.3 | 0 | 0 | 0.046133
1054 | 323 | 17 | 11 | 6 | 3 | -16.1111 | 1.0247 | -0.35034 | 1.769 | 18.0529 | 7.3656 | 0.52842 | 0.052842 | 0 | 0.052842 | 0 | 0.052842 | 1.4 | 0 | 0 | 0.052842
1055 | 324 | 12 | 8 | 4 | 2 | -16.6667 | 1.0251 | -0.35392 | 1.7712 | 17.8996 | 7.3031 | 0.46187 | 0.046187 | 0 | 0.046187 | 0 | 0.046187 | 0.79 | 0 | 0 | 0.046187
1056 | 325 | 16 | 6 | -4 | -2 | -18.8889 | 1.0255 | -0.3574 | 1.7734 | 17.7504 | 7.2422 | 0.43225 | 0.043225 | 0 | 0.043225 | 0 | 0.043225 | 0.61 | 0 | 0 | 0.043225
1057 | 326 | -4 | -6 | -8 | -4 | -20 | 1.0258 | -0.36077 | 1.7755 | 17.6053 | 7.183 | 0.19618 | 0.019618 | 0 | 0.019618 | 0 | 0.019618 | 1.09 | 0 | 0 | 0.019618
1058 | 327 | -4 | -6 | -8 | -4 | -20 | 1.0262 | -0.36403 | 1.7775 | 17.4645 | 7.1255 | 0.19145 | 0.019145 | 0 | 0.019145 | 0 | 0.019145 | 0.05 | 0 | 0 | 0.019145
1059 | 328 | -4 | -7 | -9 | -4.5 | -20.2778 | 1.0265 | -0.36719 | 1.7795 | 17.3279 | 7.0698 | 0.18866 | 0.018866 | 0 | 0.018866 | 0 | 0.018866 | 0.08 | 0 | 0 | 0.018866
1060 | 329 | 2 | -1 | -4 | -2 | -18.8889 | 1.0269 | -0.37023 | 1.7815 | 17.1957 | 7.0159 | 0.2773 | 0.02773 | 0.3048 | 0 | 0 | 0.02773 | 0.3 | 0 | 0 | 0.02773
1061 | 330 | 6 | -1 | -7 | -3.5 | -19.7222 | 1.0272 | -0.37317 | 1.7833 | 17.068 | 6.9637 | 0.30072 | 0.030072 | 0.1524 | 0 | 0 | 0.030072 | 0.13 | 0 | 0 | 0.030072
1062 | 331 | 7 | 1 | -4 | -2 | -18.8889 | 1.0275 | -0.376 | 1.7851 | 16.9448 | 6.9135 | 0.33 | 0.033 | 0 | 0.033 | 0 | 0.033 | 0.46 | 0 | 0 | 0.033
1063 | 332 | 11 | 4 | -3 | -1.5 | -18.6111 | 1.0278 | -0.37871 | 1.7869 | 16.8262 | 6.8651 | 0.37436 | 0.037436 | 0 | 0.037436 | 0 | 0.037436 | 0.46 | 0 | 0 | 0.037436
1064 | 333 | 14 | 6 | -2 | -1 | -18.3333 | 1.0281 | -0.38131 | 1.7885 | 16.7123 | 6.8186 | 0.40738 | 0.040738 | 0 | 0.040738 | 0 | 0.040738 | 0.36 | 0 | 0 | 0.040738
1065 | 334 | 14 | 7 | 1 | 0.5 | -17.5 | 1.0284 | -0.3838 | 1.7901 | 16.6031 | 6.7741 | 0.42447 | 0.042447 | 0 | 0.042447 | 0.127 | 0 | 0.84 | 0 | 0 | 0.042447
1066 | 335 | 12 | 7 | 2 | 1 | -17.2222 | 1.0287 | -0.38618 | 1.7917 | 16.4988 | 6.7315 | 0.41227 | 0.041227 | 0 | 0.041227 | 0 | 0.041227 | 0.25 | 0 | 0 | 0.041227
1067 | 336 | 15 | 9 | 3 | 1.5 | -16.9444 | 1.029 | -0.38844 | 1.7931 | 16.3993 | 6.6909 | 0.44883 | 0.044883 | 0 | 0.044883 | 0 | 0.044883 | 1.57 | 0 | 0 | 0.044883
1068 | 337 | 17 | 12 | 8 | 4 | -15.5556 | 1.0292 | -0.39059 | 1.7945 | 16.3047 | 6.6523 | 0.4901 | 0.04901 | 0 | 0.04901 | 1.0922 | 0 | 1.65 | 0 | 0 | 0.04901
1069 | 338 | 14 | 6 | -2 | -1 | -18.3333 | 1.0295 | -0.39262 | 1.7958 | 16.2152 | 6.6158 | 0.40059 | 0.040059 | 0 | 0.040059 | 0.254 | 0 | 0.58 | 0 | 0 | 0.040059
1070 | 339 | -2 | -7 | -11 | -5.5 | -20.8333 | 1.0297 | -0.39453 | 1.7971 | 16.1307 | 6.5813 | 0.17981 | 0.017981 | 0 | 0.017981 | 0.1778 | 0 | 0.28 | 0 | 0 | 0.017981
1071 | 340 | -4 | -10 | -17 | -8.5 | -22.5 | 1.03 | -0.39633 | 1.7982 | 16.0513 | 6.5489 | 0.1231 | 0.01231 | 0.0762 | 0 | 0 | 0.01231 | 2.57 | 0 | 0 | 0.01231
1072 | 341 | -3 | -6 | -10 | -5 | -20.5556 | 1.0302 | -0.39801 | 1.7993 | 15.9771 | 6.5187 | 0.18065 | 0.018065 | 0 | 0.018065 | 0 | 0.018065 | 0 | 0.018065 | 0 | 0.018065
1073 | 342 | 4 | -1 | -5 | -2.5 | -19.1667 | 1.0304 | -0.39957 | 1.8003 | 15.9081 | 6.4905 | 0.27466 | 0.027466 | 0 | 0.027466 | 0 | 0.027466 | 0 | 0.027466 | 0 | 0.027466
1074 | 343 | 0 | -4 | -9 | -4.5 | -20.2778 | 1.0307 | -0.40102 | 1.8013 | 15.8443 | 6.4645 | 0.21187 | 0.021187 | 0 | 0.021187 | 0 | 0.021187 | 1.35 | 0 | 0 | 0.021187
1075 | 344 | 8 | -1 | -11 | -5.5 | -20.8333 | 1.0309 | -0.40234 | 1.8021 | 15.7858 | 6.4406 | 0.26973 | 0.026973 | 0 | 0.026973 | 0 | 0.026973 | 0.43 | 0 | 0 | 0.026973
1076 | 345 | 3 | -2 | -7 | -3.5 | -19.7222 | 1.0311 | -0.40355 | 1.8029 | 15.7327 | 6.4189 | 0.24683 | 0.024683 | 0 | 0.024683 | 0 | 0.024683 | 3.33 | 0 | 0 | 0.024683
1077 | 346 | 9 | 2 | -4 | -2 | -18.8889 | 1.0313 | -0.40463 | 1.8036 | 15.6849 | 6.3994 | 0.32087 | 0.032087 | 0 | 0.032087 | 0.1016 | 0 | 0.74 | 0 | 0 | 0.032087
1078 | 347 | 9 | 4 | 0 | 0 | -17.7778 | 1.0314 | -0.4056 | 1.8043 | 15.6425 | 6.3822 | 0.34838 | 0.034838 | 0 | 0.034838 | 0 | 0.034838 | 0 | 0.034838 | 0 | 0.034838
1079 | 348 | 6 | 1 | -5 | -2.5 | -19.1667 | 1.0316 | -0.40644 | 1.8048 | 15.6056 | 6.3671 | 0.29001 | 0.029001 | 0 | 0.029001 | 0.1524 | 0 | 0 | 0.029001 | 0 | 0.029001
1080 | 349 | 9 | 4 | -2 | -1 | -18.3333 | 1.0318 | -0.40717 | 1.8053 | 15.5741 | 6.3542 | 0.34199 | 0.034199 | 0 | 0.034199 | 0.0254 | 0 | 0 | 0.034199 | 0 | 0.034199
1081 | 350 | 13 | 8 | 2 | 1 | -17.2222 | 1.0319 | -0.40777 | 1.8057 | 15.548 | 6.3436 | 0.40263 | 0.040263 | 0 | 0.040263 | 0 | 0.040263 | 0 | 0.040263 | 0 | 0.040263
1082 | 351 | 16 | 8 | 0 | 0 | -17.7778 | 1.032 | -0.40826 | 1.806 | 15.5275 | 6.3352 | 0.41409 | 0.041409 | 0 | 0.041409 | 0 | 0.041409 | 0 | 0.041409 | 0 | 0.041409
1083 | 352 | 14 | 7 | -1 | -0.5 | -18.0556 | 1.0322 | -0.40862 | 1.8063 | 15.5125 | 6.3291 | 0.39078 | 0.039078 | 0 | 0.039078 | 0 | 0.039078 | 0 | 0.039078 | 0 | 0.039078
1084 | 353 | 13 | 8 | 3 | 1.5 | -16.9444 | 1.0323 | -0.40886 | 1.8064 | 15.503 | 6.3252 | 0.40254 | 0.040254 | 0 | 0.040254 | 0 | 0.040254 | 1.09 | 0 | 0 | 0.040254
1085 | 354 | 9 | 3 | -3 | -1.5 | -18.6111 | 1.0324 | -0.40899 | 1.8065 | 15.499 | 6.3236 | 0.3332 | 0.03332 | 0 | 0.03332 | 0 | 0.03332 | 2.95 | 0 | 0 | 0.03332
1086 | 355 | 5 | 1 | -2 | -1 | -18.3333 | 1.0325 | -0.40898 | 1.8065 | 15.5005 | 6.3242 | 0.29472 | 0.029472 | 0 | 0.029472 | 0 | 0.029472 | 4.85 | 0 | 0 | 0.029472
1087 | 356 | 3 | -2 | -8 | -4 | -20 | 1.0326 | -0.40886 | 1.8064 | 15.5076 | 6.3271 | 0.24458 | 0.024458 | 0.127 | 0 | 0 | 0.024458 | 0.3 | 0 | 0 | 0.024458
1088 | 357 | 8 | 2 | -4 | -2 | -18.8889 | 1.0327 | -0.40862 | 1.8063 | 15.5202 | 6.3322 | 0.30735 | 0.030735 | 0 | 0.030735 | 0 | 0.030735 | 0.56 | 0 | 0 | 0.030735
1089 | 358 | 12 | 6 | -1 | -0.5 | -18.0556 | 1.0328 | -0.40826 | 1.806 | 15.5384 | 6.3396 | 0.3744 | 0.03744 | 0 | 0.03744 | 0 | 0.03744 | 0.23 | 0 | 0 | 0.03744
1090 | 359 | 6 | -1 | -7 | -3.5 | -19.7222 | 1.0328 | -0.40777 | 1.8057 | 15.562 | 6.3493 | 0.27419 | 0.027419 | 0 | 0.027419 | 0 | 0.027419 | 0.08 | 0 | 0 | 0.027419
1091 | 360 | 11 | 1 | -9 | -4.5 | -20.2778 | 1.0329 | -0.40717 | 1.8053 | 15.5912 | 6.3612 | 0.30248 | 0.030248 | 0 | 0.030248 | 0 | 0.030248 | 0.1 | 0 | 0 | 0.030248
1092 | 361 | 11 | 3 | -6 | -3 | -19.4444 | 1.0329 | -0.40644 | 1.8048 | 15.6258 | 6.3753 | 0.33221 | 0.033221 | 0 | 0.033221 | 0.0254 | 0 | 1.65 | 0 | 0 | 0.033221
1093 | 362 | 11 | 4 | -3 | -1.5 | -18.6111 | 1.033 | -0.40559 | 1.8043 | 15.6659 | 6.3917 | 0.34715 | 0.034715 | 0 | 0.034715 | 0 | 0.034715 | 1.47 | 0 | 0 | 0.034715
1094 | 363 | 3 | -2 | -7 | -3.5 | -19.7222 | 1.033 | -0.40463 | 1.8036 | 15.7115 | 6.4103 | 0.25528 | 0.025528 | 0 | 0.025528 | 0 | 0.025528 | 2.03 | 0 | 0 | 0.025528
1095 | 364 | 12 | 3 | -6 | -3 | -19.4444 | 1.033 | -0.40354 | 1.8029 | 15.7625 | 6.4311 | 0.3362 | 0.03362 | 0 | 0.03362 | 0.0508 | 0 | 0.71 | 0 | 0 | 0.03362
1096 | 365 | 12 | 4 | -3 | -1.5 | -18.6111 | 1.033 | -0.40233 | 1.8021 | 15.8188 | 6.4541 | 0.3623 | 0.03623 | 0 | 0.03623 | 0.0254 | 0 | 1.4 | 0 | 0 | 0.03623
1097 | 1 | 12 | 4 | -4 | -2 | -18.8889 | 1.033 | -0.40101 | 1.8013 | 15.8805 | 6.4793 | 0.35463 | 0.035463 | 0 | 0.035463 | 0 | 0.035463 | 2.57 | 0 | 0 | 0.035463
1098 | 2 | 12 | 2 | -8 | -4 | -20 | 1.033 | -0.39956 | 1.8003 | 15.9476 | 6.5066 | 0.32784 | 0.032784 | 0 | 0.032784 | 0.3048 | 0 | 0.91 | 0 | 0 | 0.032784
1099 | 3 | 12 | 7 | 2 | 1 | -17.2222 | 1.033 | -0.398 | 1.7993 | 16.0199 | 6.5361 | 0.40371 | 0.040371 | 0 | 0.040371 | 0.3048 | 0 | 4.75 | 0 | 0 | 0.040371
1100 | 4 | 12 | 5 | -2 | -1 | -18.3333 | 1.0329 | -0.39632 | 1.7982 | 16.0974 | 6.5678 | 0.38034 | 0.038034 | 0 | 0.038034 | 0 | 0.038034 | 2.59 | 0 | 0 | 0.038034
1101 | 5 | 2 | -5 | -12 | -6 | -21.1111 | 1.0329 | -0.39452 | 1.797 | 16.1802 | 6.6015 | 0.2116 | 0.02116 | 0 | 0.02116 | 0.9906 | 0 | 0.36 | 0 | 0 | 0.02116
1102 | 6 | 8 | -5 | -18 | -9 | -22.7778 | 1.0328 | -0.39261 | 1.7958 | 16.2681 | 6.6374 | 0.21525 | 0.021525 | 0 | 0.021525 | 0 | 0.021525 | 0.23 | 0 | 0 | 0.021525
1103 | 7 | 12 | 4 | -4 | -2 | -18.8889 | 1.0328 | -0.39058 | 1.7945 | 16.361 | 6.6753 | 0.37069 | 0.037069 | 0 | 0.037069 | 0 | 0.037069 | 5.16 | 0 | 0 | 0.037069
1104 | 8 | 11 | 4 | -4 | -2 | -18.8889 | 1.0327 | -0.38843 | 1.7931 | 16.459 | 6.7153 | 0.36219 | 0.036219 | 0 | 0.036219 | 0 | 0.036219 | 0.15 | 0 | 0 | 0.036219
1105 | 9 | 12 | 3 | -6 | -3 | -19.4444 | 1.0326 | -0.38617 | 1.7916 | 16.562 | 6.7573 | 0.35326 | 0.035326 | 0 | 0.035326 | 0.1778 | 0 | 0.23 | 0 | 0 | 0.035326
1106 | 10 | 11 | 6 | 1 | 0.5 | -17.5 | 1.0325 | -0.38379 | 1.7901 | 16.6699 | 6.8013 | 0.40144 | 0.040144 | 0 | 0.040144 | 0 | 0.040144 | 0.79 | 0 | 0 | 0.040144
1107 | 11 | 16 | 9 | 1 | 0.5 | -17.5 | 1.0324 | -0.3813 | 1.7885 | 16.7827 | 6.8473 | 0.45555 | 0.045555 | 0 | 0.045555 | 0.2286 | 0 | 0.81 | 0 | 0 | 0.045555
1108 | 12 | 14 | 7 | 0 | 0 | -17.7778 | 1.0323 | -0.3787 | 1.7869 | 16.9002 | 6.8953 | 0.42814 | 0.042814 | 0 | 0.042814 | 0.4572 | 0 | 2.01 | 0 | 0 | 0.042814
1109 | 13 | 8 | 3 | -2 | -1 | -18.3333 | 1.0322 | -0.37598 | 1.7851 | 17.0225 | 6.9452 | 0.35851 | 0.035851 | 0 | 0.035851 | 0 | 0.035851 | 0.86 | 0 | 0.09 | 0
1110 | 14 | 11 | 3 | -5 | -2.5 | -19.1667 | 1.032 | -0.37315 | 1.7833 | 17.1494 | 6.997 | 0.36335 | 0.036335 | 0 | 0.036335 | 0.4318 | 0 | 3.71 | 0 | 0 | 0.036335
1111 | 15 | 12 | 3 | -7 | -3.5 | -19.7222 | 1.0319 | -0.37022 | 1.7815 | 17.2809 | 7.0506 | 0.36971 | 0.036971 | 0 | 0.036971 | 0 | 0.036971 | 0.33 | 0 | 0 | 0.036971
1112 | 16 | 11 | 4 | -3 | -1.5 | -18.6111 | 1.0318 | -0.36717 | 1.7795 | 17.4169 | 7.1061 | 0.38596 | 0.038596 | 0 | 0.038596 | 0 | 0.038596 | 0.08 | 0 | 0 | 0.038596
1113 | 17 | 12 | 1 | -10 | -5 | -20.5556 | 1.0316 | -0.36401 | 1.7775 | 17.5573 | 7.1634 | 0.34247 | 0.034247 | 0 | 0.034247 | 0 | 0.034247 | 0 | 0.034247 | 0 | 0.034247
1114 | 18 | 13 | 7 | 1 | 0.5 | -17.5 | 1.0314 | -0.36075 | 1.7755 | 17.7021 | 7.2225 | 0.44659 | 0.044659 | 0 | 0.044659 | 0.0762 | 0 | 0 | 0.044659 | 0 | 0.044659
1115 | 19 | 14 | 8 | 1 | 0.5 | -17.5 | 1.0313 | -0.35738 | 1.7734 | 17.8511 | 7.2833 | 0.46651 | 0.046651 | 0 | 0.046651 | 0 | 0.046651 | 0 | 0.046651 | 0 | 0.046651
1116 | 20 | 15 | 7 | -1 | -0.5 | -18.0556 | 1.0311 | -0.3539 | 1.7712 | 18.0043 | 7.3458 | 0.45951 | 0.045951 | 0 | 0.045951 | 0 | 0.045951 | 0 | 0.045951 | 0 | 0.045951
1117 | 21 | 14 | 4 | -6 | -3 | -19.4444 | 1.0309 | -0.35032 | 1.769 | 18.1617 | 7.41 | 0.4107 | 0.04107 | 0 | 0.04107 | 2.6924 | 0 | 0 | 0.04107 | 0 | 0.04107
1118 | 22 | 11 | 4 | -3 | -1.5 | -18.6111 | 1.0307 | -0.34663 | 1.7667 | 18.323 | 7.4758 | 0.40766 | 0.040766 | 0 | 0.040766 | 0 | 0.040766 | 0 | 0.040766 | 0 | 0.040766
1119 | 23 | -3 | -8 | -12 | -6 | -21.1111 | 1.0304 | -0.34285 | 1.7643 | 18.4882 | 7.5432 | 0.18552 | 0.018552 | 0 | 0.018552 | 0 | 0.018552 | 0 | 0.018552 | 0 | 0.018552
1120 | 24 | 8 | -3 | -14 | -7 | -21.6667 | 1.0302 | -0.33896 | 1.7619 | 18.6573 | 7.6122 | 0.28869 | 0.028869 | 0 | 0.028869 | 0 | 0.028869 | 0 | 0.028869 | 0 | 0.028869
1121 | 25 | 12 | 7 | 2 | 1 | -17.2222 | 1.03 | -0.33497 | 1.7595 | 18.8301 | 7.6827 | 0.47053 | 0.047053 | 0 | 0.047053 | 0.3556 | 0 | 0 | 0.047053 | 0 | 0.047053
1122 | 26 | 15 | 8 | 2 | 1 | -17.2222 | 1.0297 | -0.33088 | 1.7569 | 19.0065 | 7.7547 | 0.50749 | 0.050749 | 0 | 0.050749 | 0 | 0.050749 | 0 | 0.050749 | 0 | 0.050749
1123 | 27 | 4 | -2 | -7 | -3.5 | -19.7222 | 1.0295 | -0.32669 | 1.7544 | 19.1865 | 7.8281 | 0.31339 | 0.031339 | 0 | 0.031339 | 0 | 0.031339 | 0 | 0.031339 | 0 | 0.031339
1124 | 28 | 3 | -7 | -17 | -8.5 | -22.5 | 1.0292 | -0.3224 | 1.7518 | 19.3699 | 7.9029 | 0.21893 | 0.021893 | 0 | 0.021893 | 0 | 0.021893 | 0 | 0.021893 | 0 | 0.021893
1125 | 29 | 12 | 5 | -2 | -1 | -18.3333 | 1.029 | -0.31803 | 1.7491 | 19.5567 | 7.9792 | 0.4574 | 0.04574 | 0 | 0.04574 | 0.2286 | 0 | 0.25 | 0 | 0 | 0.04574
1126 | 30 | 17 | 11 | 4 | 2 | -16.6667 | 1.0287 | -0.31355 | 1.7464 | 19.7468 | 8.0567 | 0.57647 | 0.057647 | 0 | 0.057647 | 0 | 0.057647 | 1.55 | 0 | 0 | 0.057647
1127 | 31 | 14 | 10 | 6 | 3 | -16.1111 | 1.0284 | -0.30898 | 1.7436 | 19.94 | 8.1355 | 0.55131 | 0.055131 | 0 | 0.055131 | 0 | 0.055131 | 0.33 | 0 | 0 | 0.055131
1128 | 32 | 7 | 2 | -4 | -2 | -18.8889 | 1.0281 | -0.30433 | 1.7408 | 20.1363 | 8.2156 | 0.39686 | 0.039686 | 0 | 0.039686 | 0.4064 | 0 | 2.51 | 0 | 0.02 | 0
1129 | 33 | -1 | -3 | -6 | -3 | -19.4444 | 1.0278 | -0.29958 | 1.738 | 20.3355 | 8.2969 | 0.29169 | 0.029169 | 0 | 0.029169 | 0.3048 | 0 | 0.46 | 0 | 0 | 0.029169
1130 | 34 | 6 | -1 | -7 | -3.5 | -19.7222 | 1.0275 | -0.29474 | 1.7351 | 20.5376 | 8.3793 | 0.35526 | 0.035526 | 0.4064 | 0 | 0 | 0.035526 | 0.28 | 0 | 0 | 0.035526
1131 | 35 | 3 | -2 | -7 | -3.5 | -19.7222 | 1.0272 | -0.28981 | 1.7322 | 20.7424 | 8.4629 | 0.33703 | 0.033703 | 0 | 0.033703 | 0 | 0.033703 | 2.11 | 0 | 0 | 0.033703
1132 | 36 | -7 | -12 | -17 | -8.5 | -22.5 | 1.0269 | -0.2848 | 1.7292 | 20.9499 | 8.5475 | 0.12941 | 0.012941 | 0 | 0.012941 | 0 | 0.012941 | 3.86 | 0 | 0 | 0.012941
1133 | 37 | 1 | -9 | -19 | -9.5 | -23.0556 | 1.0265 | -0.27971 | 1.7262 | 21.1599 | 8.6332 | 0.1966 | 0.01966 | 0.3302 | 0 | 0 | 0.01966 | 0.46 | 0 | 0 | 0.01966
1134 | 38 | 7 | 1 | -5 | -2.5 | -19.1667 | 1.0262 | -0.27453 | 1.7231 | 21.3723 | 8.7199 | 0.40418 | 0.040418 | 0 | 0.040418 | 1.3462 | 0 | 0.56 | 0 | 0 | 0.040418
1135 | 39 | 13 | 7 | 1 | 0.5 | -17.5 | 1.0258 | -0.26927 | 1.72 | 21.5871 | 8.8075 | 0.54949 | 0.054949 | 0 | 0.054949 | 0.4318 | 0 | 1.32 | 0 | 0 | 0.054949
1136 | 40 | 16 | 10 | 4 | 2 | -16.6667 | 1.0255 | -0.26393 | 1.7169 | 21.8041 | 8.8961 | 0.62134 | 0.062134 | 0 | 0.062134 | 0.127 | 0 | 0.15 | 0 | 0 | 0.062134
1137 | 41 | 16 | 5 | -6 | -3 | -19.4444 | 1.0251 | -0.25852 | 1.7138 | 22.0232 | 8.9855 | 0.52631 | 0.052631 | 0 | 0.052631 | 0.127 | 0 | 0 | 0.052631 | 0 | 0.052631
1138 | 42 | 9 | 2 | -5 | -2.5 | -19.1667 | 1.0247 | -0.25302 | 1.7106 | 22.2443 | 9.0757 | 0.45688 | 0.045688 | 0 | 0.045688 | 0.6096 | 0 | 0 | 0.045688 | 0 | 0.045688
1139 | 43 | 14 | 7 | 1 | 0.5 | -17.5 | 1.0244 | -0.24745 | 1.7073 | 22.4674 | 9.1667 | 0.57439 | 0.057439 | 0 | 0.057439 | 0 | 0.057439 | 0 | 0.057439 | 0 | 0.057439
1140 | 44 | 17 | 11 | 4 | 2 | -16.6667 | 1.024 | -0.24181 | 1.7041 | 22.6922 | 9.2584 | 0.66245 | 0.066245 | 0 | 0.066245 | 0 | 0.066245 | 0 | 0.066245 | 0 | 0.066245
1141 | 45 | 18 | 11 | 4 | 2 | -16.6667 | 1.0236 | -0.2361 | 1.7008 | 22.9187 | 9.3508 | 0.68489 | 0.068489 | 0 | 0.068489 | 0 | 0.068489 | 0 | 0.068489 | 0.26 | 0
1142 | 46 | 22 | 13 | 4 | 2 | -16.6667 | 1.0232 | -0.23031 | 1.6975 | 23.1467 | 9.4439 | 0.73911 | 0.073911 | 0 | 0.073911 | 0.127 | 0 | 0 | 0.073911 | 0 | 0.073911
1143 | 47 | 20 | 10 | -1 | -0.5 | -18.0556 | 1.0228 | -0.22446 | 1.6941 | 23.3763 | 9.5375 | 0.67172 | 0.067172 | 0 | 0.067172 | 0.3556 | 0 | 0.2 | 0 | 0 | 0.067172
1144 | 48 | 19 | 13 | 6 | 3 | -16.1111 | 1.0224 | -0.21854 | 1.6907 | 23.6072 | 9.6317 | 0.72928 | 0.072928 | 0 | 0.072928 | 0.0254 | 0 | 0.05 | 0 | 0 | 0.072928
1145 | 49 | 18 | 12 | 6 | 3 | -16.1111 | 1.0219 | -0.21256 | 1.6873 | 23.8394 | 9.7265 | 0.72295 | 0.072295 | 0 | 0.072295 | 0 | 0.072295 | 0.97 | 0 | 0 | 0.072295
1146 | 50 | 18 | 10 | 2 | 1 | -17.2222 | 1.0215 | -0.20651 | 1.6839 | 24.0727 | 9.8217 | 0.68904 | 0.068904 | 0 | 0.068904 | 0 | 0.068904 | 2.77 | 0 | 0 | 0.068904
1147 | 51 | 8 | 3 | -2 | -1 | -18.3333 | 1.0211 | -0.2004 | 1.6805 | 24.307 | 9.9173 | 0.51193 | 0.051193 | 0 | 0.051193 | 0 | 0.051193 | 1.88 | 0 | 0 | 0.051193
1148 | 52 | 13 | 6 | -2 | -1 | -18.3333 | 1.0206 | -0.19424 | 1.677 | 24.5423 | 10.0133 | 0.59018 | 0.059018 | 0 | 0.059018 | 0.3556 | 0 | 0.46 | 0 | 0 | 0.059018
1149 | 53 | 16 | 7 | -2 | -1 | -18.3333 | 1.0202 | -0.18801 | 1.6735 | 24.7784 | 10.1096 | 0.62838 | 0.062838 | 0 | 0.062838 | 0 | 0.062838 | 0.89 | 0 | 0 | 0.062838
1150 | 54 | 17 | 11 | 4 | 2 | -16.6667 | 1.0197 | -0.18173 | 1.67 | 25.0152 | 10.2062 | 0.72472 | 0.072472 | 0 | 0.072472 | 0 | 0.072472 | 1.91 | 0 | 0 | 0.072472
1151 | 55 | 18 | 11 | 3 | 1.5 | -16.9444 | 1.0193 | -0.1754 | 1.6664 | 25.2527 | 10.3031 | 0.73726 | 0.073726 | 0 | 0.073726 | 0 | 0.073726 | 0.2 | 0 | 0 | 0.073726
1152 | 56 | 17 | 7 | -3 | -1.5 | -18.6111 | 1.0188 | -0.16901 | 1.6629 | 25.4906 | 10.4002 | 0.66503 | 0.066503 | 0 | 0.066503 | 0 | 0.066503 | 0.2 | 0 | 0 | 0.066503
1153 | 57 | 16 | 4 | -9 | -4.5 | -20.2778 | 1.0183 | -0.16258 | 1.6593 | 25.7289 | 10.4974 | 0.58082 | 0.058082 | 0 | 0.058082 | 0 | 0.058082 | 1.37 | 0 | 0 | 0.058082
1154 | 58 | 17 | 6 | -4 | -2 | -18.8889 | 1.0179 | -0.15609 | 1.6557 | 25.9675 | 10.5948 | 0.65754 | 0.065754 | 0 | 0.065754 | 0 | 0.065754 | 2.57 | 0 | 0 | 0.065754
1155 | 59 | 17 | 11 | 5 | 2.5 | -16.3889 | 1.0174 | -0.14956 | 1.6521 | 26.2064 | 10.6922 | 0.77075 | 0.077075 | 0 | 0.077075 | 0 | 0.077075 | 2.21 | 0 | 0 | 0.077075
1156 | 60 | 18 | 11 | 5 | 2.5 | -16.3889 | 1.0169 | -0.14299 | 1.6484 | 26.4452 | 10.7897 | 0.78699 | 0.078699 | 0.127 | 0 | 0 | 0.078699 | 0.33 | 0 | 0 | 0.078699
1157 | 61 | 11 | 4 | -4 | -2 | -18.8889 | 1.0164 | -0.13637 | 1.6448 | 26.6841 | 10.8871 | 0.58719 | 0.058719 | 0.2032 | 0 | 0.2794 | 0 | 0.13 | 0 | 0 | 0.058719
1158 | 62 | 14 | 4 | -6 | -3 | -19.4444 | 1.0159 | -0.12971 | 1.6411 | 26.9229 | 10.9845 | 0.61576 | 0.061576 | 0 | 0.061576 | 0 | 0.061576 | 0 | 0.061576 | 0 | 0.061576
1159 | 63 | 14 | 8 | 2 | 1 | -17.2222 | 1.0154 | -0.12302 | 1.6375 | 27.1614 | 11.0819 | 0.716 | 0.0716 | 0 | 0.0716 | 0 | 0.0716 | 0 | 0.0716 | 0 | 0.0716
1160 | 64 | 13 | 7 | 2 | 1 | -17.2222 | 1.0149 | -0.11628 | 1.6338 | 27.3996 | 11.179 | 0.69413 | 0.069413 | 0 | 0.069413 | 0 | 0.069413 | 0 | 0.069413 | 0 | 0.069413
1161 | 65 | 16 | 7 | -2 | -1 | -18.3333 | 1.0144 | -0.10952 | 1.6301 | 27.6374 | 11.2761 | 0.70994 | 0.070994 | 0 | 0.070994 | 0 | 0.070994 | 0 | 0.070994 | 0 | 0.070994
1162 | 66 | 17 | 9 | 2 | 1 | -17.2222 | 1.0139 | -0.10272 | 1.6264 | 27.8747 | 11.3729 | 0.77255 | 0.077255 | 0.1778 | 0 | 0 | 0.077255 | 0.66 | 0 | 0 | 0.077255
1163 | 67 | 7 | 1 | -5 | -2.5 | -19.1667 | 1.0134 | -0.095888 | 1.6226 | 28.1113 | 11.4694 | 0.53162 | 0.053162 | 0 | 0.053162 | 0 | 0.053162 | 1.19 | 0 | 0 | 0.053162
1164 | 68 | 16 | 5 | -6 | -3 | -19.4444 | 1.0129 | -0.08903 | 1.6189 | 28.3473 | 11.5657 | 0.6757 | 0.06757 | 0 | 0.06757 | 0 | 0.06757 | 0 | 0.06757 | 0 | 0.06757
1165 | 69 | 21 | 11 | 1 | 0.5 | -17.5 | 1.0123 | -0.082145 | 1.6152 | 28.5824 | 11.6616 | 0.86158 | 0.086158 | 0 | 0.086158 | 3.8354 | 0 | 0.03 | 0 | 0 | 0.086158
1166 | 70 | 17 | 8 | -1 | -0.5 | -18.0556 | 1.0118 | -0.075236 | 1.6114 | 28.8166 | 11.7572 | 0.77347 | 0.077347 | 0 | 0.077347 | 1.651 | 0 | 0.38 | 0 | 0 | 0.077347
1167 | 71 | 7 | 1 | -6 | -3 | -19.4444 | 1.0113 | -0.068305 | 1.6077 | 29.0498 | 11.8523 | 0.55187 | 0.055187 | 0 | 0.055187 | 0.3048 | 0 | 0.2 | 0 | 0 | 0.055187
1168 | 72 | 16 | 6 | -4 | -2 | -18.8889 | 1.0107 | -0.061354 | 1.6039 | 29.2819 | 11.947 | 0.72052 | 0.072052 | 0 | 0.072052 | 0.5588 | 0 | 0 | 0.072052 | 0 | 0.072052
1169 | 73 | 12 | 7 | 2 | 1 | -17.2222 | 1.0102 | -0.054384 | 1.6001 | 29.5129 | 12.0413 | 0.73747 | 0.073747 | 0 | 0.073747 | 0.0254 | 0 | 1.24 | 0 | 0 | 0.073747
1170 | 74 | 12 | 5 | -2 | -1 | -18.3333 | 1.0097 | -0.047398 | 1.5964 | 29.7426 | 12.135 | 0.70273 | 0.070273 | 0.0762 | 0 | 0 | 0.070273 | 1.6 | 0 | 0 | 0.070273
1171 | 75 | 12 | 3 | -6 | -3 | -19.4444 | 1.0091 | -0.040398 | 1.5926 | 29.9709 | 12.2281 | 0.64686 | 0.064686 | 0.1524 | 0 | 0.3302 | 0 | 0.15 | 0 | 0 | 0.064686
1172 | 76 | 18 | 11 | 5 | 2.5 | -16.3889 | 1.0086 | -0.033386 | 1.5888 | 30.1977 | 12.3207 | 0.89866 | 0.089866 | 0 | 0.089866 | 0.127 | 0 | 0 | 0.089866 | 0 | 0.089866
1173 | 77 | 12 | 5 | -2 | -1 | -18.3333 | 1.008 | -0.026365 | 1.585 | 30.4231 | 12.4126 | 0.70871 | 0.070871 | 0 | 0.070871 | 0 | 0.070871 | 1.73 | 0 | 0 | 0.070871
1174 | 78 | 14 | 4 | -6 | -3 | -19.4444 | 1.0075 | -0.019335 | 1.5812 | 30.6468 | 12.5039 | 0.70288 | 0.070288 | 0 | 0.070288 | 0.1016 | 0 | 0.08 | 0 | 0.71 | 0
1175 | 79 | 19 | 8 | -3 | -1.5 | -18.6111 | 1.0069 | -0.0123 | 1.5774 | 30.8689 | 12.5945 | 0.8355 | 0.08355 | 0 | 0.08355 | 0 | 0.08355 | 0 | 0.08355 | 0.58 | 0
1176 | 80 | 20 | 12 | 3 | 1.5 | -16.9444 | 1.0064 | -0.005261 | 1.5736 | 31.0892 | 12.6844 | 0.94649 | 0.094649 | 0 | 0.094649 | 0 | 0.094649 | 0 | 0.094649 | 0 | 0.094649
1177 | 81 | 17 | 8 | -2 | -1 | -18.3333 | 1.0058 | 0.0017794 | 1.5698 | 31.3076 | 12.7735 | 0.82469 | 0.082469 | 0 | 0.082469 | 0 | 0.082469 | 0.74 | 0 | 0 | 0.082469
1178 | 82 | 11 | 3 | -6 | -3 | -19.4444 | 1.0052 | 0.0088194 | 1.566 | 31.5241 | 12.8618 | 0.67022 | 0.067022 | 0 | 0.067022 | 0 | 0.067022 | 0.2 | 0 | 0 | 0.067022
1179 | 83 | 19 | 10 | 1 | 0.5 | -17.5 | 1.0047 | 0.015857 | 1.5623 | 31.7386 | 12.9494 | 0.90681 | 0.090681 | 0 | 0.090681 | 0 | 0.090681 | 0.41 | 0 | 0 | 0.090681
1180 | 84 | 13 | 4 | -4 | -2 | -18.8889 | 1.0041 | 0.022889 | 1.5585 | 31.9511 | 13.0361 | 0.73432 | 0.073432 | 0 | 0.073432 | 0 | 0.073432 | 0.15 | 0 | 0 | 0.073432
1181 | 85 | 17 | 11 | 6 | 3 | -16.1111 | 1.0035 | 0.029915 | 1.5547 | 32.1614 | 13.1219 | 0.95276 | 0.095276 | 0 | 0.095276 | 0 | 0.095276 | 0 | 0.095276 | 0.03 | 0
1182 | 86 | 16 | 11 | 6 | 3 | -16.1111 | 1.003 | 0.036932 | 1.5509 | 32.3695 | 13.2068 | 0.94251 | 0.094251 | 0 | 0.094251 | 0 | 0.094251 | 0.69 | 0 | 0 | 0.094251
1183 | 87 | 16 | 10 | 4 | 2 | -16.6667 | 1.0024 | 0.043938 | 1.5471 | 32.5754 | 13.2908 | 0.91686 | 0.091686 | 0 | 0.091686 | 0 | 0.091686 | 2.13 | 0 | 0 | 0.091686
1184 | 88 | 18 | 8 | -2 | -1 | -18.3333 | 1.0018 | 0.050931 | 1.5433 | 32.7789 | 13.3738 | 0.89315 | 0.089315 | 0 | 0.089315 | 0 | 0.089315 | 0 | 0.089315 | 0 | 0.089315
1185 | 89 | 21 | 15 | 9 | 4.5 | -15.2778 | 1.0013 | 0.057909 | 1.5396 | 32.98 | 13.4559 | 1.1004 | 0.11004 | 0 | 0.11004 | 0 | 0.11004 | 0.08 | 0 | 0 | 0.11004
1186 | 90 | 18 | 11 | 4 | 2 | -16.6667 | 1.0007 | 0.06487 | 1.5358 | 33.1787 | 13.5369 | 0.98399 | 0.098399 | 0 | 0.098399 | 0 | 0.098399 | 3.18 | 0 | 0 | 0.098399
1187 | 91 | 20 | 11 | 2 | 1 | -17.2222 | 1.0001 | 0.071811 | 1.532 | 33.3749 | 13.617 | 1.0001 | 0.10001 | 0 | 0.10001 | 0 | 0.10001 | 0.41 | 0 | 0 | 0.10001
1188 | 92 | 19 | 14 | 9 | 4.5 | -15.2778 | 0.99957 | 0.078732 | 1.5283 | 33.5685 | 13.6959 | 1.0776 | 0.10776 | 0 | 0.10776 | 0 | 0.10776 | 2.11 | 0 | 0 | 0.10776
1189 | 93 | 11 | 5 | -1 | -0.5 | -18.0556 | 0.99901 | 0.085629 | 1.5245 | 33.7595 | 13.7739 | 0.77168 | 0.077168 | 0 | 0.077168 | 0 | 0.077168 | 1.78 | 0 | 0 | 0.077168
1190 | 94 | 13 | 4 | -4 | -2 | -18.8889 | 0.99844 | 0.0925 | 1.5208 | 33.9478 | 13.8507 | 0.7802 | 0.07802 | 0 | 0.07802 | 0 | 0.07802 | 3.53 | 0 | 0 | 0.07802
1191 | 95 | 13 | 8 | 2 | 1 | -17.2222 | 0.99787 | 0.099344 | 1.5171 | 34.1334 | 13.9264 | 0.87646 | 0.087646 | 0 | 0.087646 | 0 | 0.087646 | 0 | 0.087646 | 0 | 0.087646
1192 | 96 | 15 | 7 | -1 | -0.5 | -18.0556 | 0.9973 | 0.10616 | 1.5134 | 34.3163 | 14.0011 | 0.87583 | 0.087583 | 0 | 0.087583 | 0 | 0.087583 | 0.1 | 0 | 0 | 0.087583
1193 | 97 | 15 | 7 | -1 | -0.5 | -18.0556 | 0.99674 | 0.11294 | 1.5096 | 34.4964 | 14.0745 | 0.88042 | 0.088042 | 0 | 0.088042 | 0 | 0.088042 | 3.86 | 0 | 0 | 0.088042
1194 | 98 | 22 | 10 | -1 | -0.5 | -18.0556 | 0.99617 | 0.11969 | 1.506 | 34.6736 | 14.1468 | 1.0217 | 0.10217 | 0 | 0.10217 | 0 | 0.10217 | 0 | 0.10217 | 0 | 0.10217
1195 | 99 | 24 | 18 | 12 | 6 | -14.4444 | 0.99561 | 0.12641 | 1.5023 | 34.848 | 14.218 | 1.2739 | 0.12739 | 0 | 0.12739 | 0 | 0.12739 | 1.98 | 0 | 0 | 0.12739
1196 | 100 | 24 | 17 | 10 | 5 | -15 | 0.99505 | 0.13308 | 1.4986 | 35.0194 | 14.2879 | 1.2581 | 0.12581 | 0 | 0.12581 | 0 | 0.12581 | 2.62 | 0 | 0 | 0.12581
1197 | 101 | 24 | 17 | 9 | 4.5 | -15.2778 | 0.99449 | 0.13972 | 1.495 | 35.188 | 14.3567 | 1.2487 | 0.12487 | 0 | 0.12487 | 0 | 0.12487 | 3.18 | 0 | 0 | 0.12487
1198 | 102 | 22 | 16 | 9 | 4.5 | -15.2778 | 0.99393 | 0.14632 | 1.4913 | 35.3535 | 14.4242 | 1.1996 | 0.11996 | 0 | 0.11996 | 0 | 0.11996 | 0.2 | 0 | 0 | 0.11996
1199 | 103 | 22 | 11 | -1 | -0.5 | -18.0556 | 0.99337 | 0.15287 | 1.4877 | 35.5161 | 14.4906 | 1.0556 | 0.10556 | 0 | 0.10556 | 0 | 0.10556 | 0 | 0.10556 | 0 | 0.10556
1200 | 104 | 6 | 0 | -6 | -3 | -19.4444 | 0.99282 | 0.15938 | 1.4841 | 35.6756 | 14.5556 | 0.646 | 0.0646 | 0.0508 | 0 | 0.0254 | 0 | 0.2 | 0 | 0 | 0.0646
1201 | 105 | 16 | 6 | -4 | -2 | -18.8889 | 0.99226 | 0.16584 | 1.4805 | 35.8321 | 14.6195 | 0.88415 | 0.088415 | 0 | 0.088415 | 0.508 | 0 | 1.91 | 0 | 0 | 0.088415
1202 | 106 | 22 | 15 | 8 | 4 | -15.5556 | 0.99171 | 0.17225 | 1.4769 | 35.9855 | 14.6821 | 1.2187 | 0.12187 | 0 | 0.12187 | 0 | 0.12187 | 3.43 | 0 | 0 | 0.12187
1203 | 107 | 16 | 9 | 2 | 1 | -17.2222 | 0.99116 | 0.17861 | 1.4734 | 36.1359 | 14.7434 | 0.9771 | 0.09771 | 0 | 0.09771 | 0 | 0.09771 | 0.25 | 0 | 0 | 0.09771
1204 | 108 | 21 | 11 | 0 | 0 | -17.7778 | 0.99062 | 0.18491 | 1.4698 | 36.2831 | 14.8035 | 1.0756 | 0.10756 | 0 | 0.10756 | 0 | 0.10756 | 0 | 0.10756 | 0 | 0.10756
1205 | 109 | 16 | 11 | 6 | 3 | -16.1111 | 0.99007 | 0.19117 | 1.4663 | 36.4273 | 14.8623 | 1.0533 | 0.10533 | 0.127 | 0 | 0 | 0.10533 | 0.05 | 0 | 0 | 0.10533
1206 | 110 | 21 | 15 | 8 | 4 | -15.5556 | 0.98953 | 0.19736 | 1.4628 | 36.5683 | 14.9199 | 1.2125 | 0.12125 | 0.0254 | 0 | 0 | 0.12125 | 0 | 0.12125 | 0 | 0.12125
1207 | 111 | 22 | 14 | 6 | 3 | -16.1111 | 0.989 | 0.2035 | 1.4594 | 36.7062 | 14.9761 | 1.1976 | 0.11976 | 0 | 0.11976 | 0 | 0.11976 | 0 | 0.11976 | 0 | 0.11976
1208 | 112 | 26 | 16 | 7 | 3.5 | -15.8333 | 0.98846 | 0.20958 | 1.4559 | 36.841 | 15.0311 | 1.3076 | 0.13076 | 0 | 0.13076 | 0 | 0.13076 | 0 | 0.13076 | 0 | 0.13076
1209 | 113 | 23 | 17 | 10 | 5 | -15 | 0.98793 | 0.21559 | 1.4525 | 36.9727 | 15.0848 | 1.302 | 0.1302 | 0 | 0.1302 | 0 | 0.1302 | 0 | 0.1302 | 0 | 0.1302
1210 | 114 | 21 | 13 | 4 | 2 | -16.6667 | 0.9874 | 0.22154 | 1.4491 | 37.1012 | 15.1373 | 1.1595 | 0.11595 | 0 | 0.11595 | 0.6858 | 0 | 0 | 0.11595 | 0 | 0.11595
1211 | 115 | 24 | 18 | 12 | 6 | -14.4444 | 0.98688 | 0.22743 | 1.4458 | 37.2266 | 15.1885 | 1.3684 | 0.13684 | 0 | 0.13684 | 0.0254 | 0 | 0.13 | 0 | 0 | 0.13684
1212 | 116 | 21 | 12 | 3 | 1.5 | -16.9444 | 0.98636 | 0.23324 | 1.4424 | 37.3489 | 15.2383 | 1.1533 | 0.11533 | 0 | 0.11533 | 0 | 0.11533 | 0 | 0.11533 | 0 | 0.11533
1213 | 117 | 14 | 8 | 2 | 1 | -17.2222 | 0.98585 | 0.23899 | 1.4391 | 37.4681 | 15.287 | 0.98321 | 0.098321 | 0 | 0.098321 | 0 | 0.098321 | 0 | 0.098321 | 0 | 0.098321
1214 | 118 | 16 | 9 | 2 | 1 | -17.2222 | 0.98534 | 0.24467 | 1.4359 | 37.5842 | 15.3343 | 1.0249 | 0.10249 | 0 | 0.10249 | 0 | 0.10249 | 0 | 0.10249 | 0 | 0.10249
1215 | 119 | 12 | 6 | -1 | -0.5 | -18.0556 | 0.98483 | 0.25028 | 1.4326 | 37.6972 | 15.3804 | 0.90832 | 0.090832 | 0 | 0.090832 | 0 | 0.090832 | 0 | 0.090832 | 0.04 | 0
1216 | 120 | 12 | 6 | -1 | -0.5 | -18.0556 | 0.98433 | 0.25581 | 1.4294 | 37.8071 | 15.4253 | 0.90218 | 0.090218 | 0 | 0.090218 | 0 | 0.090218 | 0.84 | 0 | 0.02 | 0
1217 | 121 | 15 | 7 | -1 | -0.5 | -18.0556 | 0.98383 | 0.26126 | 1.4262 | 37.9139 | 15.4689 | 0.97679 | 0.097679 | 0 | 0.097679 | 0 | 0.097679 | 0.25 | 0 | 1.26 | 0
1218 | 122 | 21 | 10 | -1 | -0.5 | -18.0556 | 0.98334 | 0.26664 | 1.4231 | 38.0178 | 15.5113 | 1.1174 | 0.11174 | 0 | 0.11174 | 0 | 0.11174 | 0.76 | 0 | 0 | 0.11174
1219 | 123 | 26 | 19 | 12 | 6 | -14.4444 | 0.98285 | 0.27194 | 1.42 | 38.1186 | 15.5524 | 1.421 | 0.1421 | 0 | 0.1421 | 0 | 0.1421 | 0 | 0.1421 | 0 | 0.1421
1220 | 124 | 27 | 22 | 17 | 8.5 | -13.0556 | 0.98237 | 0.27716 | 1.4169 | 38.2164 | 15.5923 | 1.519 | 0.1519 | 0 | 0.1519 | 0.0762 | 0 | 0 | 0.1519 | 0 | 0.1519
1221 | 125 | 26 | 19 | 12 | 6 | -14.4444 | 0.98189 | 0.28229 | 1.4139 | 38.3113 | 15.631 | 1.4499 | 0.14499 | 0 | 0.14499 | 0.2286 | 0 | 0 | 0.14499 | 0 | 0.14499
1222 | 126 | 24 | 17 | 11 | 5.5 | -14.7222 | 0.98142 | 0.28735 | 1.4109 | 38.4032 | 15.6685 | 1.3742 | 0.13742 | 0 | 0.13742 | 0 | 0.13742 | 0 | 0.13742 | 0 | 0.13742
1223 | 127 | 21 | 14 | 8 | 4 | -15.5556 | 0.98095 | 0.29231 | 1.4079 | 38.4921 | 15.7048 | 1.2545 | 0.12545 | 0 | 0.12545 | 0 | 0.12545 | 0 | 0.12545 | 0 | 0.12545
1224 | 128 | 16 | 10 | 4 | 2 | -16.6667 | 0.98049 | 0.2972 | 1.405 | 38.5782 | 15.7399 | 1.091 | 0.1091 | 0 | 0.1091 | 0 | 0.1091 | 0 | 0.1091 | 0 | 0.1091
1225 | 129 | 22 | 12 | 2 | 1 | -17.2222 | 0.98003 | 0.30199 | 1.4022 | 38.6615 | 15.7739 | 1.1878 | 0.11878 | 0 | 0.11878 | 0 | 0.11878 | 0.46 | 0 | 0 | 0.11878
1226 | 130 | 25 | 18 | 10 | 5 | -15 | 0.97958 | 0.30669 | 1.3993 | 38.7419 | 15.8067 | 1.4055 | 0.14055 | 0 | 0.14055 | 0 | 0.14055 | 0 | 0.14055 | 0 | 0.14055
1227 | 131 | 24 | 16 | 8 | 4 | -15.5556 | 0.97914 | 0.3113 | 1.3966 | 38.8196 | 15.8384 | 1.3467 | 0.13467 | 0 | 0.13467 | 0 | 0.13467 | 0.2 | 0 | 0 | 0.13467
1228 | 132 | 16 | 8 | 0 | 0 | -17.7778 | 0.9787 | 0.31582 | 1.3938 | 38.8945 | 15.8689 | 1.0243 | 0.10243 | 0 | 0.10243 | 0 | 0.10243 | 0.86 | 0 | 0 | 0.10243
1229 | 133 | 8 | 4 | -1 | -0.5 | -18.0556 | 0.97827 | 0.32025 | 1.3911 | 38.9666 | 15.8984 | 0.83786 | 0.083786 | 0.0508 | 0 | 0 | 0.083786 | 0.15 | 0 | 1 | 0
1230 | 134 | 14 | 5 | -4 | -2 | -18.8889 | 0.97785 | 0.32458 | 1.3885 | 39.0361 | 15.9267 | 0.9352 | 0.09352 | 0 | 0.09352 | 0 | 0.09352 | 0 | 0.09352 | 0 | 0.09352
1231 | 135 | 22 | 11 | 1 | 0.5 | -17.5 | 0.97743 | 0.32882 | 1.3859 | 39.103 | 15.954 | 1.1917 | 0.11917 | 0 | 0.11917 | 0.127 | 0 | 0 | 0.11917 | 0 | 0.11917
1232 | 136 | 27 | 16 | 5 | 2.5 | -16.3889 | 0.97702 | 0.33296 | 1.3834 | 39.1673 | 15.9802 | 1.379 | 0.1379 | 0 | 0.1379 | 0 | 0.1379 | 0 | 0.1379 | 0.08 | 0
1233 | 137 | 27 | 16 | 6 | 3 | -16.1111 | 0.97662 | 0.337 | 1.3809 | 39.229 | 16.0054 | 1.3908 | 0.13908 | 0 | 0.13908 | 0 | 0.13908 | 0 | 0.13908 | 0 | 0.13908
1234 | 138 | 28 | 18 | 8 | 4 | -15.5556 | 0.97622 | 0.34093 | 1.3785 | 39.2882 | 16.0296 | 1.4801 | 0.14801 | 0 | 0.14801 | 0 | 0.14801 | 0 | 0.14801 | 0 | 0.14801
1235 | 139 | 28 | 21 | 13 | 6.5 | -14.1667 | 0.97583 | 0.34477 | 1.3761 | 39.3449 | 16.0527 | 1.5538 | 0.15538 | 0 | 0.15538 | 0 | 0.15538 | 0 | 0.15538 | 0.18 | 0
1236 | 140 | 26 | 19 | 12 | 6 | -14.4444 | 0.97544 | 0.34851 | 1.3738 | 39.3992 | 16.0749 | 1.4911 | 0.14911 | 0 | 0.14911 | 0 | 0.14911 | 0 | 0.14911 | 0 | 0.14911
1237 | 141 | 26 | 19 | 12 | 6 | -14.4444 | 0.97507 | 0.35214 | 1.3715 | 39.4511 | 16.0961 | 1.4848 | 0.14848 | 0 | 0.14848 | 0 | 0.14848 | 0 | 0.14848 | 0 | 0.14848
1238 | 142 | 25 | 16 | 7 | 3.5 | -15.8333 | 0.9747 | 0.35567 | 1.3693 | 39.5007 | 16.1163 | 1.3792 | 0.13792 | 0.0254 | 0 | 0 | 0.13792 | 0.05 | 0 | 0 | 0.13792
1239 | 143 | 19 | 13 | 7 | 3.5 | -15.8333 | 0.97434 | 0.35909 | 1.3671 | 39.548 | 16.1356 | 1.2441 | 0.12441 | 0.127 | 0 | 0 | 0.12441 | 0.2 | 0 | 0 | 0.12441
1240 | 144 | 18 | 13 | 9 | 4.5 | -15.2778 | 0.97399 | 0.36241 | 1.3651 | 39.593 | 16.1539 | 1.2342 | 0.12342 | 0.4318 | 0 | 0 | 0.12342 | 0 | 0.12342 | 0 | 0.12342
1241 | 145 | 21 | 13 | 6 | 3 | -16.1111 | 0.97364 | 0.36562 | 1.363 | 39.6358 | 16.1714 | 1.2658 | 0.12658 | 0.0508 | 0 | 0.3048 | 0 | 0.25 | 0 | 0 | 0.12658
1242 | 146 | 20 | 13 | 6 | 3 | -16.1111 | 0.9733 | 0.36872 | 1.3611 | 39.6764 | 16.188 | 1.2534 | 0.12534 | 0 | 0.12534 | 0.1524 | 0 | 0.03 | 0 | 0 | 0.12534
1243 | 147 | 28 | 18 | 8 | 4 | -15.5556 | 0.97297 | 0.37171 | 1.3592 | 39.715 | 16.2037 | 1.4868 | 0.14868 | 0 | 0.14868 | 0 | 0.14868 | 0 | 0.14868 | 0 | 0.14868
1244 | 148 | 28 | 20 | 12 | 6 | -14.4444 | 0.97265 | 0.3746 | 1.3574 | 39.7514 | 16.2186 | 1.5525 | 0.15525 | 0 | 0.15525 | 0 | 0.15525 | 0.08 | 0 | 0 | 0.15525
1245 | 149 | 27 | 19 | 11 | 5.5 | -14.7222 | 0.97234 | 0.37737 | 1.3556 | 39.7858 | 16.2326 | 1.4942 | 0.14942 | 0 | 0.14942 | 0 | 0.14942 | 0.1 | 0 | 0 | 0.14942
1246 | 150 | 27 | 20 | 13 | 6.5 | -14.1667 | 0.97203 | 0.38003 | 1.3539 | 39.8182 | 16.2458 | 1.5378 | 0.15378 | 0 | 0.15378 | 0 | 0.15378 | 0 | 0.15378 | 0 | 0.15378
1247 | 151 | 31 | 23 | 14 | 7 | -13.8889 | 0.97173 | 0.38257 | 1.3523 | 39.8486 | 16.2582 | 1.6619 | 0.16619 | 0 | 0.16619 | 0 | 0.16619 | 0 | 0.16619 | 0 | 0.16619
1248 | 152 | 32 | 24 | 15 | 7.5 | -13.6111 | 0.97144 | 0.38501 | 1.3507 | 39.8772 | 16.2699 | 1.7089 | 0.17089 | 0 | 0.17089 | 0 | 0.17089 | 0 | 0.17089 | 0 | 0.17089
1249 | 153 | 32 | 22 | 12 | 6 | -14.4444 | 0.97116 | 0.38732 | 1.3492 | 39.9038 | 16.2808 | 1.6513 | 0.16513 | 0 | 0.16513 | 0 | 0.16513 | 0.1 | 0 | 0.16 | 0
1250 | 154 | 35 | 26 | 16 | 8 | -13.3333 | 0.97089 | 0.38953 | 1.3478 | 39.9286 | 16.2909 | 1.7998 | 0.17998 | 0 | 0.17998 | 0 | 0.17998 | 1.47 | 0 | 0 | 0.17998
1251 | 155 | 35 | 26 | 17 | 8.5 | -13.0556 | 0.97063 | 0.39162 | 1.3464 | 39.9516 | 16.3003 | 1.8184 | 0.18184 | 0 | 0.18184 | 0 | 0.18184 | 0.64 | 0 | 0 | 0.18184
1252 | 156 | 32 | 25 | 18 | 9 | -12.7778 | 0.97037 | 0.39359 | 1.3452 | 39.9729 | 16.3089 | 1.7402 | 0.17402 | 0 | 0.17402 | 0.0762 | 0 | 0.58 | 0 | 1.24 | 0
1253 | 157 | 29 | 21 | 14 | 7 | -13.8889 | 0.97013 | 0.39545 | 1.3439 | 39.9924 | 16.3169 | 1.6107 | 0.16107 | 0 | 0.16107 | 0 | 0.16107 | 0.28 | 0 | 0 | 0.16107
1254 | 158 | 27 | 19 | 12 | 6 | -14.4444 | 0.96989 | 0.39718 | 1.3428 | 40.0102 | 16.3242 | 1.5201 | 0.15201 | 1.143 | 0 | 0 | 0.15201 | 0.1 | 0 | 0 | 0.15201
1255 | 159 | 21 | 16 | 11 | 5.5 | -14.7222 | 0.96966 | 0.39881 | 1.3418 | 40.0264 | 16.3308 | 1.367 | 0.1367 | 0.0762 | 0 | 0 | 0.1367 | 0.15 | 0 | 0 | 0.1367
1256 | 160 | 27 | 18 | 9 | 4.5 | -15.2778 | 0.96944 | 0.40031 | 1.3408 | 40.0409 | 16.3367 | 1.4766 | 0.14766 | 0 | 0.14766 | 0 | 0.14766 | 0 | 0.14766 | 0 | 0.14766
1257 | 161 | 31 | 19 | 7 | 3.5 | -15.8333 | 0.96923 | 0.40169 | 1.3399 | 40.0538 | 16.3419 | 1.5476 | 0.15476 | 0 | 0.15476 | 0 | 0.15476 | 0.13 | 0 | 0 | 0.15476
1258 | 162 | 31 | 24 | 16 | 8 | -13.3333 | 0.96903 | 0.40296 | 1.3391 | 40.0651 | 16.3466 | 1.7052 | 0.17052 | 0 | 0.17052 | 0 | 0.17052 | 0 | 0.17052 | 0 | 0.17052
1259 | 163 | 26 | 20 | 13 | 6.5 | -14.1667 | 0.96884 | 0.4041 | 1.3383 | 40.0749 | 16.3505 | 1.5331 | 0.15331 | 0 | 0.15331 | 0 | 0.15331 | 0 | 0.15331 | 0 | 0.15331
1260 | 164 | 24 | 19 | 14 | 7 | -13.8889 | 0.96866 | 0.40513 | 1.3376 | 40.0831 | 16.3539 | 1.4963 | 0.14963 | 0.254 | 0 | 0 | 0.14963 | 0.05 | 0 | 0 | 0.14963
1261 | 165 | 31 | 24 | 18 | 9 | -12.7778 | 0.96849 | 0.40604 | 1.337 | 40.0898 | 16.3566 | 1.7303 | 0.17303 | 0 | 0.17303 | 0 | 0.17303 | 0 | 0.17303 | 0 | 0.17303
1262 | 166 | 30 | 20 | 11 | 5.5 | -14.7222 | 0.96832 | 0.40682 | 1.3365 | 40.095 | 16.3588 | 1.5896 | 0.15896 | 0 | 0.15896 | 0 | 0.15896 | 0 | 0.15896 | 0 | 0.15896
1263 | 167 | 30 | 23 | 17 | 8.5 | -13.0556 | 0.96817 | 0.40749 | 1.3361 | 40.0987 | 16.3603 | 1.6852 | 0.16852 | 0 | 0.16852 | 0 | 0.16852 | 0 | 0.16852 | 0 | 0.16852
1264 | 168 | 31 | 24 | 17 | 8.5 | -13.0556 | 0.96802 | 0.40803 | 1.3357 | 40.101 | 16.3612 | 1.7149 | 0.17149 | 0 | 0.17149 | 0 | 0.17149 | 0 | 0.17149 | 0 | 0.17149
1265 | 169 | 29 | 23 | 16 | 8 | -13.3333 | 0.96789 | 0.40846 | 1.3354 | 40.1018 | 16.3615 | 1.6546 | 0.16546 | 0 | 0.16546 | 0 | 0.16546 | 0 | 0.16546 | 0.12 | 0
1266 | 170 | 29 | 22 | 14 | 7 | -13.8889 | 0.96776 | 0.40876 | 1.3352 | 40.1011 | 16.3613 | 1.638 | 0.1638 | 0 | 0.1638 | 0 | 0.1638 | 0.05 | 0 | 0 | 0.1638
1267 | 171 | 27 | 20 | 13 | 6.5 | -14.1667 | 0.96764 | 0.40894 | 1.3351 | 40.099 | 16.3604 | 1.5404 | 0.15404 | 0 | 0.15404 | 0 | 0.15404 | 0.1 | 0 | 0.08 | 0
1268 | 172 | 29 | 20 | 12 | 6 | -14.4444 | 0.96754 | 0.409 | 1.3351 | 40.0955 | 16.359 | 1.58 | 0.158 | 0.0762 | 0 | 0.127 | 0 | 0.15 | 0 | 0 | 0.158
1269 | 173 | 33 | 25 | 17 | 8.5 | -13.0556 | 0.96744 | 0.40894 | 1.3351 | 40.0905 | 16.3569 | 1.7667 | 0.17667 | 0 | 0.17667 | 0 | 0.17667 | 0.86 | 0 | 0 | 0.17667
1270 | 174 | 28 | 19 | 11 | 5.5 | -14.7222 | 0.96735 | 0.40876 | 1.3352 | 40.0842 | 16.3543 | 1.5424 | 0.15424 | 0 | 0.15424 | 0 | 0.15424 | 0.28 | 0 | 0 | 0.15424
1271 | 175 | 29 | 22 | 15 | 7.5 | -13.6111 | 0.96727 | 0.40845 | 1.3354 | 40.0763 | 16.3511 | 1.6307 | 0.16307 | 0 | 0.16307 | 0 | 0.16307 | 1.32 | 0 | 0.02 | 0
1272 | 176 | 27 | 21 | 15 | 7.5 | -13.6111 | 0.96721 | 0.40803 | 1.3357 | 40.0671 | 16.3474 | 1.586 | 0.1586 | 0 | 0.1586 | 0 | 0.1586 | 0.38 | 0 | 0 | 0.1586
1273 | 177 | 33 | 23 | 14 | 7 | -13.8889 | 0.96715 | 0.40748 | 1.3361 | 40.0564 | 16.343 | 1.713 | 0.1713 | 0 | 0.1713 | 0 | 0.1713 | 0.43 | 0 | 0.21 | 0
1274 | 178 | 32 | 24 | 16 | 8 | -13.3333 | 0.9671 | 0.40682 | 1.3365 | 40.0443 | 16.3381 | 1.7188 | 0.17188 | 0 | 0.17188 | 0 | 0.17188 | 0 | 0.17188 | 0 | 0.17188
1275 | 179 | 32 | 25 | 18 | 9 | -12.7778 | 0.96706 | 0.40603 | 1.337 | 40.0307 | 16.3325 | 1.7575 | 0.17575 | 0 | 0.17575 | 0 | 0.17575 | 0 | 0.17575 | 0 | 0.17575
1276 | 180 | 36 | 26 | 16 | 8 | -13.3333 | 0.96703 | 0.40513 | 1.3376 | 40.0156 | 16.3264 | 1.8179 | 0.18179 | 0 | 0.18179 | 0 | 0.18179 | 0 | 0.18179 | 0 | 0.18179
1277 | 181 | 36 | 28 | 19 | 9.5 | -12.5 | 0.96701 | 0.4041 | 1.3383 | 39.999 | 16.3196 | 1.8689 | 0.18689 | 0 | 0.18689 | 0 | 0.18689 | 0 | 0.18689 | 1 | 0
1278 | 182 | 26 | 21 | 16 | 8 | -13.3333 | 0.967 | 0.40295 | 1.3391 | 39.981 | 16.3122 | 1.5598 | 0.15598 | 0 | 0.15598 | 0 | 0.15598 | 0 | 0.15598 | 0.7 | 0
1279 | 183 | 23 | 18 | 13 | 6.5 | -14.1667 | 0.967 | 0.40169 | 1.3399 | 39.9614 | 16.3042 | 1.4319 | 0.14319 | 0.7874 | 0 | 0 | 0.14319 | 0 | 0.14319 | 0 | 0.14319
1280 | 184 | 26 | 20 | 14 | 7 | -13.8889 | 0.96701 | 0.4003 | 1.3408 | 39.9402 | 16.2956 | 1.5358 | 0.15358 | 0 | 0.15358 | 0 | 0.15358 | 0 | 0.15358 | 0 | 0.15358
1281 | 185 | 28 | 21 | 13 | 6.5 | -14.1667 | 0.96703 | 0.3988 | 1.3418 | 39.9175 | 16.2864 | 1.5849 | 0.15849 | 0 | 0.15849 | 0 | 0.15849 | 0 | 0.15849 | 0 | 0.15849
1282 | 186 | 29 | 23 | 16 | 8 | -13.3333 | 0.96706 | 0.39718 | 1.3428 | 39.8933 | 16.2765 | 1.6391 | 0.16391 | 0.127 | 0 | 0 | 0.16391 | 0 | 0.16391 | 0 | 0.16391
1283 | 187 | 29 | 23 | 16 | 8 | -13.3333 | 0.9671 | 0.39544 | 1.344 | 39.8674 | 16.2659 | 1.6529 | 0.16529 | 0.0254 | 0 | 0 | 0.16529 | 0.97 | 0 | 0 | 0.16529
1284 | 188 | 29 | 22 | 15 | 7.5 | -13.6111 | 0.96715 | 0.39358 | 1.3452 | 39.8398 | 16.2546 | 1.6356 | 0.16356 | 0 | 0.16356 | 0 | 0.16356 | 0 | 0.16356 | 0 | 0.16356
1285 | 189 | 29 | 24 | 18 | 9 | -12.7778 | 0.96721 | 0.39161 | 1.3464 | 39.8106 | 16.2427 | 1.6648 | 0.16648 | 0 | 0.16648 | 0 | 0.16648 | 0.03 | 0 | 0 | 0.16648
1286 | 190 | 28 | 21 | 14 | 7 | -13.8889 | 0.96727 | 0.38952 | 1.3478 | 39.7797 | 16.2301 | 1.596 | 0.1596 | 0.0254 | 0 | 0 | 0.1596 | 0 | 0.1596 | 0.6 | 0
1287 | 191 | 28 | 22 | 17 | 8.5 | -13.0556 | 0.96735 | 0.38731 | 1.3492 | 39.747 | 16.2168 | 1.6106 | 0.16106 | 0.1524 | 0 | 0 | 0.16106 | 0 | 0.16106 | 0 | 0.16106
1288 | 192 | 29 | 22 | 15 | 7.5 | -13.6111 | 0.96744 | 0.38499 | 1.3507 | 39.7126 | 16.2027 | 1.6159 | 0.16159 | 0 | 0.16159 | 0 | 0.16159 | 0 | 0.16159 | 0 | 0.16159
1289 | 193 | 27 | 20 | 13 | 6.5 | -14.1667 | 0.96754 | 0.38256 | 1.3523 | 39.6763 | 16.1879 | 1.5385 | 0.15385 | 0 | 0.15385 | 0 | 0.15385 | 0 | 0.15385 | 0 | 0.15385
1290 | 194 | 28 | 21 | 14 | 7 | -13.8889 | 0.96764 | 0.38001 | 1.3539 | 39.6383 | 16.1724 | 1.5822 | 0.15822 | 1.4224 | 0 | 0 | 0.15822 | 0 | 0.15822 | 0 | 0.15822
1291 | 195 | 29 | 22 | 14 | 7 | -13.8889 | 0.96776 | 0.37735 | 1.3556 | 39.5983 | 16.1561 | 1.6175 | 0.16175 | 1.397 | 0 | 0 | 0.16175 | 0 | 0.16175 | 1.78 | 0
1292 | 196 | 25 | 20 | 14 | 7 | -13.8889 | 0.96789 | 0.37458 | 1.3574 | 39.5565 | 16.139 | 1.4989 | 0.14989 | 0.2794 | 0 | 0 | 0.14989 | 0 | 0.14989 | 0.54 | 0
1293 | 197 | 29 | 22 | 16 | 8 | -13.3333 | 0.96802 | 0.3717 | 1.3592 | 39.5126 | 16.1212 | 1.6157 | 0.16157 | 0.0762 | 0 | 0 | 0.16157 | 0 | 0.16157 | 3.84 | 0
1294 | 198 | 26 | 20 | 14 | 7 | -13.8889 | 0.96817 | 0.36871 | 1.3611 | 39.4668 | 16.1025 | 1.5176 | 0.15176 | 0.0508 | 0 | 0 | 0.15176 | 0 | 0.15176 | 0.32 | 0
1295 | 199 | 28 | 22 | 16 | 8 | -13.3333 | 0.96832 | 0.3656 | 1.3631 | 39.419 | 16.083 | 1.5973 | 0.15973 | 0 | 0.15973 | 0 | 0.15973 | 1.07 | 0 | 0 | 0.15973
1296 | 200 | 31 | 24 | 16 | 8 | -13.3333 | 0.96849 | 0.36239 | 1.3651 | 39.3691 | 16.0626 | 1.6756 | 0.16756 | 0.9906 | 0 | 0 | 0.16756 | 0.81 | 0 | 0.44 | 0
1297 | 201 | 32 | 25 | 18 | 9 | -12.7778 | 0.96866 | 0.35908 | 1.3672 | 39.3171 | 16.0414 | 1.7116 | 0.17116 | 0.4318 | 0 | 0 | 0.17116 | 0.38 | 0 | 1.8 | 0
1298 | 202 | 32 | 26 | 19 | 9.5 | -12.5 | 0.96884 | 0.35565 | 1.3693 | 39.2629 | 16.0193 | 1.7317 | 0.17317 | 0 | 0.17317 | 0 | 0.17317 | 0 | 0.17317 | 0 | 0.17317
1299 | 203 | 29 | 22 | 16 | 8 | -13.3333 | 0.96903 | 0.35212 | 1.3715 | 39.2066 | 15.9963 | 1.6032 | 0.16032 | 0 | 0.16032 | 0 | 0.16032 | 0 | 0.16032 | 0 | 0.16032
1300 | 204 | 28 | 23 | 17 | 8.5 | -13.0556 | 0.96923 | 0.34849 | 1.3738 | 39.148 | 15.9724 | 1.6012 | 0.16012 | 0 | 0.16012 | 0 | 0.16012 | 0 | 0.16012 | 0 | 0.16012
1301 | 205 | 30 | 24 | 17 | 8.5 | -13.0556 | 0.96944 | 0.34475 | 1.3761 | 39.0872 | 15.9476 | 1.6503 | 0.16503 | 0 | 0.16503 | 0 | 0.16503 | 0 | 0.16503 | 2.54 | 0
1302 | 206 | 33 | 27 | 20 | 10 | -12.2222 | 0.96966 | 0.34091 | 1.3785 | 39.024 | 15.9218 | 1.7729 | 0.17729 | 0 | 0.17729 | 0 | 0.17729 | 0 | 0.17729 | 1.22 | 0
1303 | 207 | 34 | 28 | 22 | 11 | -11.6667 | 0.96989 | 0.33697 | 1.3809 | 38.9585 | 15.8951 | 1.8214 | 0.18214 | 0 | 0.18214 | 0 | 0.18214 | 0 | 0.18214 | 1.45 | 0
1304 | 208 | 31 | 25 | 19 | 9.5 | -12.5 | 0.97013 | 0.33293 | 1.3834 | 38.8906 | 15.8674 | 1.6784 | 0.16784 | 0 | 0.16784 | 0 | 0.16784 | 0 | 0.16784 | 0.95 | 0
1305 | 209 | 26 | 21 | 16 | 8 | -13.3333 | 0.97037 | 0.3288 | 1.3859 | 38.8203 | 15.8387 | 1.4996 | 0.14996 | 0.3556 | 0 | 0 | 0.14996 | 0 | 0.14996 | 2.12 | 0
1306 | 210 | 26 | 21 | 15 | 7.5 | -13.6111 | 0.97063 | 0.32456 | 1.3885 | 38.7475 | 15.809 | 1.5047 | 0.15047 | 0.5334 | 0 | 0 | 0.15047 | 0.61 | 0 | 0 | 0.15047
1307 | 211 | 29 | 22 | 14 | 7 | -13.8889 | 0.97089 | 0.32023 | 1.3911 | 38.6722 | 15.7783 | 1.5797 | 0.15797 | 1.3716 | 0 | 0 | 0.15797 | 0 | 0.15797 | 0 | 0.15797
1308 | 212 | 24 | 19 | 13 | 6.5 | -14.1667 | 0.97116 | 0.3158 | 1.3938 | 38.5944 | 15.7465 | 1.4191 | 0.14191 | 2.1844 | 0 | 0 | 0.14191 | 0 | 0.14191 | 0 | 0.14191
1309 | 213 | 21 | 17 | 13 | 6.5 | -14.1667 | 0.97144 | 0.31128 | 1.3966 | 38.5139 | 15.7137 | 1.3259 | 0.13259 | 0.2032 | 0 | 0 | 0.13259 | 0 | 0.13259 | 0 | 0.13259
1310 | 214 | 21 | 17 | 13 | 6.5 | -14.1667 | 0.97173 | 0.30667 | 1.3993 | 38.4309 | 15.6798 | 1.3386 | 0.13386 | 0 | 0.13386 | 0 | 0.13386 | 0 | 0.13386 | 0 | 0.13386
1311 | 215 | 23 | 18 | 13 | 6.5 | -14.1667 | 0.97203 | 0.30196 | 1.4022 | 38.3453 | 15.6449 | 1.3884 | 0.13884 | 0 | 0.13884 | 0.4064 | 0 | 0 | 0.13884 | 0.03 | 0
1312 | 216 | 25 | 20 | 14 | 7 | -13.8889 | 0.97234 | 0.29717 | 1.405 | 38.257 | 15.6088 | 1.4496 | 0.14496 | 0.8636 | 0 | 0 | 0.14496 | 0 | 0.14496 | 0 | 0.14496
1313 | 217 | 26 | 20 | 14 | 7 | -13.8889 | 0.97265 | 0.29229 | 1.408 | 38.1659 | 15.5717 | 1.475 | 0.1475 | 0.5588 | 0 | 0 | 0.1475 | 1.83 | 0 | 0 | 0.1475
1314 | 218 | 30 | 24 | 18 | 9 | -12.7778 | 0.97297 | 0.28732 | 1.4109 | 38.0722 | 15.5334 | 1.6146 | 0.16146 | 0 | 0.16146 | 0.3302 | 0 | 0 | 0.16146 | 0.93 | 0
1315 | 219 | 26 | 21 | 16 | 8 | -13.3333 | 0.9733 | 0.28227 | 1.4139 | 37.9756 | 15.4941 | 1.467 | 0.1467 | 0.0508 | 0 | 0 | 0.1467 | 1.4 | 0 | 7.48 | 0
1316 | 220 | 26 | 20 | 14 | 7 | -13.8889 | 0.97364 | 0.27713 | 1.4169 | 37.8763 | 15.4535 | 1.4565 | 0.14565 | 0 | 0.14565 | 0 | 0.14565 | 0 | 0.14565 | 2.6 | 0
1317 | 221 | 27 | 20 | 14 | 7 | -13.8889 | 0.97399 | 0.27191 | 1.42 | 37.7742 | 15.4119 | 1.4665 | 0.14665 | 0 | 0.14665 | 0 | 0.14665 | 0 | 0.14665 | 0.02 | 0
1318 | 222 | 24 | 19 | 13 | 6.5 | -14.1667 | 0.97434 | 0.26661 | 1.4231 | 37.6693 | 15.3691 | 1.3992 | 0.13992 | 0 | 0.13992 | 0 | 0.13992 | 0 | 0.13992 | 0 | 0.13992
1319 | 223 | 25 | 19 | 12 | 6 | -14.4444 | 0.9747 | 0.26123 | 1.4263 | 37.5615 | 15.3251 | 1.3944 | 0.13944 | 0 | 0.13944 | 0 | 0.13944 | 0 | 0.13944 | 0 | 0.13944
1320 | 224 | 25 | 19 | 12 | 6 | -14.4444 | 0.97507 | 0.25578 | 1.4294 | 37.4508 | 15.2799 | 1.3903 | 0.13903 | 0 | 0.13903 | 0 | 0.13903 | 0 | 0.13903 | 0.9 | 0
1321 | 225 | 25 | 20 | 14 | 7 | -13.8889 | 0.97544 | 0.25025 | 1.4326 | 37.3372 | 15.2336 | 1.4148 | 0.14148 | 0 | 0.14148 | 0 | 0.14148 | 0 | 0.14148 | 0.13 | 0
1322 | 226 | 27 | 22 | 16 | 8 | -13.3333 | 0.97583 | 0.24464 | 1.4359 | 37.2208 | 15.1861 | 1.4873 | 0.14873 | 0 | 0.14873 | 0 | 0.14873 | 0 | 0.14873 | 0 | 0.14873
1323 | 227 | 28 | 22 | 15 | 7.5 | -13.6111 | 0.97622 | 0.23896 | 1.4392 | 37.1014 | 15.1374 | 1.4961 | 0.14961 | 0 | 0.14961 | 0 | 0.14961 | 0 | 0.14961 | 0 | 0.14961
1324 | 228 | 31 | 22 | 13 | 6.5 | -14.1667 | 0.97662 | 0.23321 | 1.4425 | 36.9791 | 15.0875 | 1.521 | 0.1521 | 0 | 0.1521 | 0 | 0.1521 | 0 | 0.1521 | 0 | 0.1521
1325 | 229 | 29 | 21 | 13 | 6.5 | -14.1667 | 0.97702 | 0.2274 | 1.4458 | 36.8538 | 15.0364 | 1.4816 | 0.14816 | 0 | 0.14816 | 0 | 0.14816 | 0 | 0.14816 | 0 | 0.14816
1326 | 230 | 29 | 21 | 13 | 6.5 | -14.1667 | 0.97743 | 0.22151 | 1.4492 | 36.7256 | 14.9841 | 1.4714 | 0.14714 | 0 | 0.14714 | 0 | 0.14714 | 0 | 0.14714 | 0 | 0.14714
1327 | 231 | 30 | 22 | 14 | 7 | -13.8889 | 0.97785 | 0.21556 | 1.4525 | 36.5945 | 14.9306 | 1.5001 | 0.15001 | 0 | 0.15001 | 0 | 0.15001 | 0 | 0.15001 | 0.08 | 0
1328 | 232 | 28 | 22 | 16 | 8 | -13.3333 | 0.97827 | 0.20954 | 1.456 | 36.4604 | 14.8758 | 1.4844 | 0.14844 | 0 | 0.14844 | 0 | 0.14844 | 0 | 0.14844 | 0 | 0.14844
1329 | 233 | 30 | 23 | 15 | 7.5 | -13.6111 | 0.9787 | 0.20347 | 1.4594 | 36.3234 | 14.8199 | 1.5045 | 0.15045 | 0 | 0.15045 | 0 | 0.15045 | 0.25 | 0 | 0 | 0.15045
1330 | 234 | 23 | 18 | 14 | 7 | -13.8889 | 0.97914 | 0.19733 | 1.4629 | 36.1834 | 14.7628 | 1.309 | 0.1309 | 0.0254 | 0 | 0 | 0.1309 | 0.1 | 0 | 0 | 0.1309
1331 | 235 | 27 | 21 | 16 | 8 | -13.3333 | 0.97958 | 0.19113 | 1.4664 | 36.0405 | 14.7045 | 1.4198 | 0.14198 | 0 | 0.14198 | 0 | 0.14198 | 0 | 0.14198 | 0 | 0.14198
1332 | 236 | 29 | 23 | 17 | 8.5 | -13.0556 | 0.98003 | 0.18488 | 1.4699 | 35.8946 | 14.645 | 1.4952 | 0.14952 | 0 | 0.14952 | 0 | 0.14952 | 0 | 0.14952 | 0.14 | 0
1333 | 237 | 29 | 23 | 17 | 8.5 | -13.0556 | 0.98049 | 0.17857 | 1.4734 | 35.7458 | 14.5843 | 1.4755 | 0.14755 | 0.1524 | 0 | 0 | 0.14755 | 1.07 | 0 | 0.16 | 0
1334 | 238 | 25 | 20 | 16 | 8 | -13.3333 | 0.98095 | 0.17221 | 1.4769 | 35.5941 | 14.5224 | 1.3611 | 0.13611 | 0.5334 | 0 | 0 | 0.13611 | 1.12 | 0 | 0 | 0.13611
1335 | 239 | 27 | 20 | 14 | 7 | -13.8889 | 0.98142 | 0.1658 | 1.4805 | 35.4395 | 14.4593 | 1.3758 | 0.13758 | 0.3302 | 0 | 0 | 0.13758 | 1.27 | 0 | 0 | 0.13758
1336 | 240 | 26 | 19 | 13 | 6.5 | -14.1667 | 0.98189 | 0.15934 | 1.4841 | 35.282 | 14.395 | 1.3297 | 0.13297 | 0 | 0.13297 | 0 | 0.13297 | 3.89 | 0 | 0 | 0.13297
1337 | 241 | 27 | 19 | 11 | 5.5 | -14.7222 | 0.98237 | 0.15283 | 1.4877 | 35.1216 | 14.3296 | 1.3313 | 0.13313 | 0 | 0.13313 | 0.127 | 0 | 0.91 | 0 | 0 | 0.13313
1338 | 242 | 30 | 22 | 14 | 7 | -13.8889 | 0.98285 | 0.14628 | 1.4913 | 34.9584 | 14.263 | 1.4406 | 0.14406 | 0 | 0.14406 | 0.2032 | 0 | 2.77 | 0 | 0 | 0.14406
1339 | 243 | 31 | 24 | 17 | 8.5 | -13.0556 | 0.98334 | 0.13968 | 1.495 | 34.7924 | 14.1953 | 1.482 | 0.1482 | 0 | 0.1482 | 0 | 0.1482 | 0.43 | 0 | 0 | 0.1482
1340 | 244 | 32 | 24 | 16 | 8 | -13.3333 | 0.98383 | 0.13305 | 1.4986 | 34.6236 | 14.1264 | 1.4862 | 0.14862 | 0 | 0.14862 | 0 | 0.14862 | 0 | 0.14862 | 0 | 0.14862
1341 | 245 | 32 | 24 | 16 | 8 | -13.3333 | 0.98433 | 0.12637 | 1.5023 | 34.452 | 14.0564 | 1.4839 | 0.14839 | 0 | 0.14839 | 0 | 0.14839 | 1.4 | 0 | 0 | 0.14839
1342 | 246 | 33 | 23 | 13 | 6.5 | -14.1667 | 0.98483 | 0.11966 | 1.506 | 34.2777 | 13.9853 | 1.4502 | 0.14502 | 0 | 0.14502 | 0 | 0.14502 | 2.36 | 0 | 0 | 0.14502
1343 | 247 | 27 | 20 | 14 | 7 | -13.8889 | 0.98534 | 0.11291 | 1.5097 | 34.1006 | 13.9131 | 1.3239 | 0.13239 | 0.1524 | 0 | 0.1778 | 0 | 2.51 | 0 | 0 | 0.13239
1344 | 248 | 22 | 16 | 10 | 5 | -15 | 0.98585 | 0.10612 | 1.5134 | 33.921 | 13.8398 | 1.1702 | 0.11702 | 0 | 0.11702 | 0 | 0.11702 | 0.08 | 0 | 0 | 0.11702
1345 | 249 | 19 | 14 | 8 | 4 | -15.5556 | 0.98636 | 0.099307 | 1.5171 | 33.7386 | 13.7654 | 1.0824 | 0.10824 | 0 | 0.10824 | 0 | 0.10824 | 1.78 | 0 | 0 | 0.10824
1346 | 250 | 22 | 17 | 12 | 6 | -14.4444 | 0.98688 | 0.092463 | 1.5208 | 33.5537 | 13.6899 | 1.1835 | 0.11835 | 0 | 0.11835 | 0 | 0.11835 | 1.14 | 0 | 0 | 0.11835
1347 | 251 | 26 | 20 | 14 | 7 | -13.8889 | 0.9874 | 0.085591 | 1.5246 | 33.3663 | 13.6134 | 1.2895 | 0.12895 | 0 | 0.12895 | 0 | 0.12895 | 1.88 | 0 | 9.6 | 0
1348 | 252 | 28 | 23 | 17 | 8.5 | -13.0556 | 0.98793 | 0.078694 | 1.5283 | 33.1763 | 13.536 | 1.3502 | 0.13502 | 0 | 0.13502 | 0 | 0.13502 | 0 | 0.13502 | 0.24 | 0
1349 | 253 | 27 | 21 | 16 | 8 | -13.3333 | 0.98846 | 0.071773 | 1.532 | 32.9839 | 13.4575 | 1.2994 | 0.12994 | 0 | 0.12994 | 0 | 0.12994 | 0 | 0.12994 | 7.42 | 0
1350 | 254 | 23 | 19 | 14 | 7 | -13.8889 | 0.989 | 0.064832 | 1.5358 | 32.7891 | 13.378 | 1.199 | 0.1199 | 0.9144 | 0 | 0 | 0.1199 | 0 | 0.1199 | 4.44 | 0
1351 | 255 | 22 | 18 | 13 | 6.5 | -14.1667 | 0.98953 | 0.057871 | 1.5396 | 32.592 | 13.2975 | 1.161 | 0.1161 | 0.127 | 0 | 0.0762 | 0 | 0 | 0.1161 | 0.18 | 0
1352 | 256 | 21 | 17 | 13 | 6.5 | -14.1667 | 0.99007 | 0.050893 | 1.5433 | 32.3925 | 13.2162 | 1.1232 | 0.11232 | 0.0254 | 0 | 0.1524 | 0 | 0 | 0.11232 | 0 | 0.11232
1353 | 257 | 21 | 17 | 12 | 6 | -14.4444 | 0.99062 | 0.0439 | 1.5471 | 32.1909 | 13.1339 | 1.1109 | 0.11109 | 0 | 0.11109 | 0 | 0.11109 | 0 | 0.11109 | 0.16 | 0
1354 | 258 | 22 | 22 | 22 | 11 | -11.6667 | 0.99116 | 0.036894 | 1.5509 | 31.987 | 13.0507 | 0 | 0 | 0 | 0 | 0 | 0 | 0 | 0 | 1.96 | 0
1355 | 259 | 21 | 18 | 14 | 7 | -13.8889 | 0.99171 | 0.029877 | 1.5547 | 31.781 | 12.9666 | 1.1116 | 0.11116 | 0 | 0.11116 | 0 | 0.11116 | 1.14 | 0 | 0 | 0.11116
1356 | 260 | 21 | 17 | 13 | 6.5 | -14.1667 | 0.99226 | 0.022851 | 1.5585 | 31.5729 | 12.8818 | 1.0948 | 0.10948 | 1.3208 | 0 | 0 | 0.10948 | 4.01 | 0 | 0 | 0.10948
1357 | 261 | 23 | 18 | 13 | 6.5 | -14.1667 | 0.99282 | 0.015818 | 1.5623 | 31.3629 | 12.796 | 1.1238 | 0.11238 | 0 | 0.11238 | 0 | 0.11238 | 0 | 0.11238 | 0 | 0.11238
1358 | 262 | 21 | 17 | 14 | 7 | -13.8889 | 0.99337 | 0.0087808 | 1.5661 | 31.1509 | 12.7096 | 1.0767 | 0.10767 | 1.0668 | 0 | 0 | 0.10767 | 1.6 | 0 | 0 | 0.10767
1359 | 263 | 24 | 19 | 14 | 7 | -13.8889 | 0.99393 | 0.0017409 | 1.5699 | 30.937 | 12.6223 | 1.1549 | 0.11549 | 0 | 0.11549 | 0 | 0.11549 | 0 | 0.11549 | 0 | 0.11549
1360 | 264 | 18 | 17 | 15 | 7.5 | -13.6111 | 0.99449 | -0.0052996 | 1.5737 | 30.7214 | 12.5343 | 1.0094 | 0.10094 | 0.4572 | 0 | 0 | 0.10094 | 0 | 0.10094 | 0 | 0.10094
1361 | 265 | 18 | 16 | 14 | 7 | -13.8889 | 0.99505 | -0.012338 | 1.5774 | 30.504 | 12.4456 | 1.0004 | 0.10004 | 0.3302 | 0 | 0 | 0.10004 | 0 | 0.10004 | 0 | 0.10004
1362 | 266 | 25 | 19 | 14 | 7 | -13.8889 | 0.99561 | -0.019374 | 1.5812 | 30.285 | 12.3563 | 1.142 | 0.1142 | 0 | 0.1142 | 0 | 0.1142 | 0.66 | 0 | 0.54 | 0
1363 | 267 | 25 | 19 | 13 | 6.5 | -14.1667 | 0.99617 | -0.026403 | 1.585 | 30.0644 | 12.2663 | 1.1221 | 0.11221 | 0.4064 | 0 | 0 | 0.11221 | 1.47 | 0 | 0 | 0.11221
1364 | 268 | 22 | 16 | 11 | 5.5 | -14.7222 | 0.99674 | -0.033425 | 1.5888 | 29.8424 | 12.1757 | 1.0355 | 0.10355 | 0 | 0.10355 | 0 | 0.10355 | 0 | 0.10355 | 0 | 0.10355
1365 | 269 | 21 | 16 | 11 | 5.5 | -14.7222 | 0.9973 | -0.040437 | 1.5926 | 29.6189 | 12.0845 | 1.006 | 0.1006 | 0 | 0.1006 | 0 | 0.1006 | 0 | 0.1006 | 0 | 0.1006
1366 | 270 | 21 | 15 | 9 | 4.5 | -15.2778 | 0.99787 | -0.047436 | 1.5964 | 29.3941 | 11.9928 | 0.98679 | 0.098679 | 0 | 0.098679 | 0 | 0.098679 | 0 | 0.098679 | 0 | 0.098679
1367 | 271 | 22 | 21 | 20 | 10 | -12.2222 | 0.99844 | -0.054422 | 1.6002 | 29.168 | 11.9005 | 1.0547 | 0.10547 | 0 | 0.10547 | 0 | 0.10547 | 0 | 0.10547 | 0 | 0.10547
1368 | 272 | 24 | 16 | 7 | 3.5 | -15.8333 | 0.99901 | -0.061392 | 1.6039 | 28.9408 | 11.8078 | 0.99736 | 0.099736 | 0.254 | 0 | 0 | 0.099736 | 2.26 | 0 | 0 | 0.099736
1369 | 273 | 22 | 15 | 7 | 3.5 | -15.8333 | 0.99957 | -0.068343 | 1.6077 | 28.7124 | 11.7147 | 0.9597 | 0.09597 | 0 | 0.09597 | 0 | 0.09597 | 0.94 | 0 | 0 | 0.09597
1370 | 274 | 23 | 15 | 7 | 3.5 | -15.8333 | 1.0001 | -0.075274 | 1.6114 | 28.4831 | 11.6211 | 0.96524 | 0.096524 | 0 | 0.096524 | 0 | 0.096524 | 2.77 | 0 | 0 | 0.096524
1371 | 275 | 20 | 14 | 8 | 4 | -15.5556 | 1.0007 | -0.082183 | 1.6152 | 28.2529 | 11.5272 | 0.91662 | 0.091662 | 0 | 0.091662 | 0 | 0.091662 | 1.8 | 0 | 0 | 0.091662
1372 | 276 | 18 | 12 | 7 | 3.5 | -15.8333 | 1.0013 | -0.089068 | 1.6189 | 28.0218 | 11.4329 | 0.85175 | 0.085175 | 0 | 0.085175 | 0 | 0.085175 | 4.9 | 0 | 0 | 0.085175
1373 | 277 | 22 | 22 | 22 | 11 | -11.6667 | 1.0018 | -0.095926 | 1.6227 | 27.79 | 11.3383 | 0 | 0 | 0 | 0 | 0 | 0 | 2.87 | 0 | 0 | 0
1374 | 278 | 24 | 18 | 12 | 6 | -14.4444 | 1.0024 | -0.10276 | 1.6264 | 27.5576 | 11.2435 | 0.99738 | 0.099738 | 0 | 0.099738 | 0 | 0.099738 | 2.13 | 0 | 0 | 0.099738
1375 | 279 | 27 | 18 | 9 | 4.5 | -15.2778 | 1.003 | -0.10955 | 1.6301 | 27.3246 | 11.1484 | 1.0234 | 0.10234 | 0 | 0.10234 | 0 | 0.10234 | 1.09 | 0 | 0 | 0.10234
1376 | 280 | 27 | 20 | 13 | 6.5 | -14.1667 | 1.0035 | -0.11632 | 1.6338 | 27.0912 | 11.0532 | 1.0561 | 0.10561 | 0 | 0.10561 | 0 | 0.10561 | 0.38 | 0 | 0 | 0.10561
1377 | 281 | 24 | 18 | 12 | 6 | -14.4444 | 1.0041 | -0.12305 | 1.6375 | 26.8574 | 10.9578 | 0.97735 | 0.097735 | 0 | 0.097735 | 0 | 0.097735 | 6.38 | 0 | 0 | 0.097735
1378 | 282 | 22 | 16 | 11 | 5.5 | -14.7222 | 1.0047 | -0.12975 | 1.6412 | 26.6233 | 10.8623 | 0.9238 | 0.09238 | 0.1778 | 0 | 0 | 0.09238 | 0.51 | 0 | 0 | 0.09238
1379 | 283 | 22 | 22 | 22 | 11 | -11.6667 | 1.0052 | -0.13641 | 1.6448 | 26.3891 | 10.7668 | 0 | 0 | 0.0254 | 0 | 0 | 0 | 0.51 | 0 | 0 | 0
1380 | 284 | 21 | 16 | 10 | 5 | -15 | 1.0058 | -0.14302 | 1.6485 | 26.1548 | 10.6712 | 0.88326 | 0.088326 | 0 | 0.088326 | 0 | 0.088326 | 0.94 | 0 | 0 | 0.088326
1381 | 285 | 22 | 16 | 10 | 5 | -15 | 1.0064 | -0.1496 | 1.6521 | 25.9205 | 10.5756 | 0.89418 | 0.089418 | 0 | 0.089418 | 0.0508 | 0 | 0.61 | 0 | 0 | 0.089418
1382 | 286 | 17 | 14 | 10 | 5 | -15 | 1.0069 | -0.15613 | 1.6557 | 25.6864 | 10.4801 | 0.79947 | 0.079947 | 0 | 0.079947 | 0 | 0.079947 | 4.27 | 0 | 0 | 0.079947
1383 | 287 | 22 | 16 | 10 | 5 | -15 | 1.0075 | -0.16261 | 1.6593 | 25.4525 | 10.3846 | 0.86882 | 0.086882 | 0 | 0.086882 | 0 | 0.086882 | 2.59 | 0 | 0 | 0.086882
1384 | 288 | 22 | 22 | 22 | 11 | -11.6667 | 1.008 | -0.16905 | 1.6629 | 25.2189 | 10.2893 | 0 | 0 | 0 | 0 | 0 | 0 | 0.69 | 0 | 0 | 0
1385 | 289 | 26 | 18 | 11 | 5.5 | -14.7222 | 1.0086 | -0.17543 | 1.6664 | 24.9858 | 10.1942 | 0.92074 | 0.092074 | 0 | 0.092074 | 0 | 0.092074 | 0.36 | 0 | 0 | 0.092074
1386 | 290 | 22 | 16 | 9 | 4.5 | -15.2778 | 1.0091 | -0.18177 | 1.67 | 24.7531 | 10.0993 | 0.84358 | 0.084358 | 0 | 0.084358 | 0.127 | 0 | 0.58 | 0 | 0 | 0.084358
1387 | 291 | 14 | 10 | 6 | 3 | -16.1111 | 1.0097 | -0.18805 | 1.6735 | 24.5212 | 10.0046 | 0.67352 | 0.067352 | 0 | 0.067352 | 0.0254 | 0 | 5.69 | 0 | 0 | 0.067352
1388 | 292 | 20 | 14 | 8 | 4 | -15.5556 | 1.0102 | -0.19427 | 1.677 | 24.2899 | 9.9103 | 0.78302 | 0.078302 | 0.0762 | 0 | 0 | 0.078302 | 0.18 | 0 | 0 | 0.078302
1389 | 293 | 19 | 14 | 8 | 4 | -15.5556 | 1.0107 | -0.20044 | 1.6805 | 24.0595 | 9.8163 | 0.76701 | 0.076701 | 0.127 | 0 | 0 | 0.076701 | 0 | 0.076701 | 0 | 0.076701
1390 | 294 | 14 | 11 | 8 | 4 | -15.5556 | 1.0113 | -0.20655 | 1.6839 | 23.83 | 9.7226 | 0.68349 | 0.068349 | 0 | 0.068349 | 0 | 0.068349 | 0.03 | 0 | 0 | 0.068349
1391 | 295 | 22 | 15 | 8 | 4 | -15.5556 | 1.0118 | -0.21259 | 1.6874 | 23.6016 | 9.6295 | 0.79094 | 0.079094 | 0 | 0.079094 | 0 | 0.079094 | 2.51 | 0 | 0 | 0.079094
1392 | 296 | 23 | 17 | 11 | 5.5 | -14.7222 | 1.0123 | -0.21857 | 1.6908 | 23.3743 | 9.5367 | 0.81956 | 0.081956 | 0 | 0.081956 | 0 | 0.081956 | 3.33 | 0 | 0 | 0.081956
1393 | 297 | 26 | 18 | 11 | 5.5 | -14.7222 | 1.0129 | -0.22449 | 1.6941 | 23.1483 | 9.4445 | 0.85303 | 0.085303 | 0 | 0.085303 | 0 | 0.085303 | 1.07 | 0 | 0 | 0.085303
1394 | 298 | 26 | 19 | 12 | 6 | -14.4444 | 1.0134 | -0.23034 | 1.6975 | 22.9237 | 9.3529 | 0.86758 | 0.086758 | 0 | 0.086758 | 0 | 0.086758 | 2.24 | 0 | 0 | 0.086758
1395 | 299 | 25 | 19 | 12 | 6 | -14.4444 | 1.0139 | -0.23613 | 1.7008 | 22.7005 | 9.2618 | 0.8427 | 0.08427 | 0 | 0.08427 | 0 | 0.08427 | 0.33 | 0 | 0 | 0.08427
1396 | 300 | 21 | 13 | 6 | 3 | -16.1111 | 1.0144 | -0.24184 | 1.7041 | 22.4788 | 9.1714 | 0.71284 | 0.071284 | 0 | 0.071284 | 0 | 0.071284 | 0 | 0.071284 | 0 | 0.071284
1397 | 301 | 19 | 10 | 1 | 0.5 | -17.5 | 1.0149 | -0.24748 | 1.7074 | 22.2589 | 9.0816 | 0.64334 | 0.064334 | 0 | 0.064334 | 0 | 0.064334 | 0.28 | 0 | 0 | 0.064334
1398 | 302 | 23 | 15 | 7 | 3.5 | -15.8333 | 1.0154 | -0.25305 | 1.7106 | 22.0407 | 8.9926 | 0.74435 | 0.074435 | 0 | 0.074435 | 0 | 0.074435 | 1.93 | 0 | 0 | 0.074435
1399 | 303 | 19 | 13 | 6 | 3 | -16.1111 | 1.0159 | -0.25855 | 1.7138 | 21.8245 | 8.9044 | 0.67702 | 0.067702 | 0 | 0.067702 | 0 | 0.067702 | 2.44 | 0 | 0 | 0.067702
1400 | 304 | 14 | 8 | 2 | 1 | -17.2222 | 1.0164 | -0.26396 | 1.7169 | 21.6102 | 8.8169 | 0.5745 | 0.05745 | 0 | 0.05745 | 0 | 0.05745 | 4.78 | 0 | 0 | 0.05745
1401 | 305 | 20 | 11 | 3 | 1.5 | -16.9444 | 1.0169 | -0.2693 | 1.7201 | 21.398 | 8.7304 | 0.64636 | 0.064636 | 0 | 0.064636 | 0 | 0.064636 | 0 | 0.064636 | 0 | 0.064636
1402 | 306 | 21 | 13 | 4 | 2 | -16.6667 | 1.0174 | -0.27456 | 1.7231 | 21.188 | 8.6447 | 0.66217 | 0.066217 | 0.635 | 0 | 0 | 0.066217 | 0 | 0.066217 | 0 | 0.066217
1403 | 307 | 14 | 9 | 3 | 1.5 | -16.9444 | 1.0179 | -0.27974 | 1.7262 | 20.9803 | 8.56 | 0.56691 | 0.056691 | 0.1778 | 0 | 0 | 0.056691 | 0 | 0.056691 | 0 | 0.056691
1404 | 308 | 8 | 4 | -1 | -0.5 | -18.0556 | 1.0183 | -0.28483 | 1.7292 | 20.775 | 8.4762 | 0.44671 | 0.044671 | 0.0254 | 0 | 0 | 0.044671 | 1.04 | 0 | 0 | 0.044671
1405 | 309 | 16 | 7 | -2 | -1 | -18.3333 | 1.0188 | -0.28984 | 1.7322 | 20.5722 | 8.3935 | 0.5268 | 0.05268 | 0 | 0.05268 | 0 | 0.05268 | 3.86 | 0 | 0 | 0.05268
1406 | 310 | 16 | 7 | -1 | -0.5 | -18.0556 | 1.0193 | -0.29477 | 1.7351 | 20.372 | 8.3118 | 0.52667 | 0.052667 | 0 | 0.052667 | 0 | 0.052667 | 0 | 0.052667 | 0 | 0.052667
1407 | 311 | 19 | 11 | 3 | 1.5 | -16.9444 | 1.0197 | -0.2996 | 1.738 | 20.1746 | 8.2312 | 0.60262 | 0.060262 | 0 | 0.060262 | 0 | 0.060262 | 3.53 | 0 | 0 | 0.060262
1408 | 312 | 15 | 9 | 4 | 2 | -16.6667 | 1.0202 | -0.30435 | 1.7409 | 19.9799 | 8.1518 | 0.55112 | 0.055112 | 0 | 0.055112 | 0 | 0.055112 | 1.55 | 0 | 0 | 0.055112
1409 | 313 | 18 | 13 | 7 | 3.5 | -15.8333 | 1.0206 | -0.30901 | 1.7437 | 19.7882 | 8.0736 | 0.60853 | 0.060853 | 0 | 0.060853 | 0 | 0.060853 | 1.17 | 0 | 0 | 0.060853
1410 | 314 | 19 | 10 | 1 | 0.5 | -17.5 | 1.0211 | -0.31358 | 1.7464 | 19.5995 | 7.9966 | 0.57128 | 0.057128 | 0 | 0.057128 | 0.0508 | 0 | 0 | 0.057128 | 0 | 0.057128
1411 | 315 | 6 | 0 | -7 | -3.5 | -19.7222 | 1.0215 | -0.31805 | 1.7491 | 19.4139 | 7.9209 | 0.34682 | 0.034682 | 0 | 0.034682 | 0 | 0.034682 | 0 | 0.034682 | 0 | 0.034682
1412 | 316 | -6 | -9 | -13 | -6.5 | -21.3889 | 1.0219 | -0.32243 | 1.7518 | 19.2315 | 7.8465 | 0.16452 | 0.016452 | 0 | 0.016452 | 0 | 0.016452 | 3.2 | 0 | 0 | 0.016452
1413 | 317 | -4 | -9 | -13 | -6.5 | -21.3889 | 1.0224 | -0.32671 | 1.7544 | 19.0525 | 7.7734 | 0.16998 | 0.016998 | 0 | 0.016998 | 0 | 0.016998 | 0.33 | 0 | 0 | 0.016998
1414 | 318 | 14 | 2 | -11 | -5.5 | -20.8333 | 1.0228 | -0.3309 | 1.757 | 18.8768 | 7.7017 | 0.39296 | 0.039296 | 0 | 0.039296 | 0 | 0.039296 | 0.2 | 0 | 0 | 0.039296
1415 | 319 | 14 | 8 | 2 | 1 | -17.2222 | 1.0232 | -0.33499 | 1.7595 | 18.7046 | 7.6315 | 0.49726 | 0.049726 | 0 | 0.049726 | 0 | 0.049726 | 0.08 | 0 | 0 | 0.049726
1416 | 320 | 2 | -6 | -13 | -6.5 | -21.3889 | 1.0236 | -0.33898 | 1.7619 | 18.5361 | 7.5627 | 0.23369 | 0.023369 | 0.2794 | 0 | 0 | 0.023369 | 1.91 | 0 | 0 | 0.023369
1417 | 321 | 5 | -4 | -13 | -6.5 | -21.3889 | 1.024 | -0.34287 | 1.7643 | 18.3712 | 7.4955 | 0.2649 | 0.02649 | 0.0254 | 0 | 0 | 0.02649 | 1.88 | 0 | 0 | 0.02649
1418 | 322 | 9 | 1 | -7 | -3.5 | -19.7222 | 1.0244 | -0.34665 | 1.7667 | 18.2101 | 7.4297 | 0.35457 | 0.035457 | 0 | 0.035457 | 0 | 0.035457 | 0.79 | 0 | 0 | 0.035457
1419 | 323 | 14 | 7 | 0 | 0 | -17.7778 | 1.0247 | -0.35034 | 1.769 | 18.0529 | 7.3656 | 0.46338 | 0.046338 | 0 | 0.046338 | 0.0254 | 0 | 0.1 | 0 | 0 | 0.046338
1420 | 324 | 14 | 7 | 0 | 0 | -17.7778 | 1.0251 | -0.35392 | 1.7712 | 17.8996 | 7.3031 | 0.45945 | 0.045945 | 0 | 0.045945 | 0.127 | 0 | 0.66 | 0 | 0 | 0.045945
1421 | 325 | 13 | 6 | -1 | -0.5 | -18.0556 | 1.0255 | -0.3574 | 1.7734 | 17.7504 | 7.2422 | 0.42949 | 0.042949 | 0 | 0.042949 | 0.4318 | 0 | 2.82 | 0 | 0 | 0.042949
1422 | 326 | 14 | 6 | -2 | -1 | -18.3333 | 1.0258 | -0.36077 | 1.7755 | 17.6053 | 7.183 | 0.43343 | 0.043343 | 0 | 0.043343 | 0.0508 | 0 | 1.27 | 0 | 0 | 0.043343
1423 | 327 | 8 | 3 | -2 | -1 | -18.3333 | 1.0262 | -0.36403 | 1.7775 | 17.4645 | 7.1255 | 0.37171 | 0.037171 | 0 | 0.037171 | 0 | 0.037171 | 0.25 | 0 | 0 | 0.037171
1424 | 328 | 6 | 1 | -5 | -2.5 | -19.1667 | 1.0265 | -0.36719 | 1.7795 | 17.3279 | 7.0698 | 0.32202 | 0.032202 | 0 | 0.032202 | 0 | 0.032202 | 0 | 0.032202 | 0 | 0.032202
1425 | 329 | 7 | -1 | -8 | -4 | -20 | 1.0269 | -0.37023 | 1.7815 | 17.1957 | 7.0159 | 0.30531 | 0.030531 | 0 | 0.030531 | 0 | 0.030531 | 0.25 | 0 | 0 | 0.030531
1426 | 330 | 14 | 9 | 3 | 1.5 | -16.9444 | 1.0272 | -0.37317 | 1.7833 | 17.068 | 6.9637 | 0.46119 | 0.046119 | 0 | 0.046119 | 0 | 0.046119 | 0 | 0.046119 | 0 | 0.046119
1427 | 331 | 20 | 11 | 1 | 0.5 | -17.5 | 1.0275 | -0.376 | 1.7851 | 16.9448 | 6.9135 | 0.49954 | 0.049954 | 0 | 0.049954 | 0 | 0.049954 | 0.08 | 0 | 0 | 0.049954
1428 | 332 | 19 | 11 | 3 | 1.5 | -16.9444 | 1.0278 | -0.37871 | 1.7869 | 16.8262 | 6.8651 | 0.50657 | 0.050657 | 0 | 0.050657 | 0 | 0.050657 | 0 | 0.050657 | 0 | 0.050657
1429 | 333 | 19 | 14 | 9 | 4.5 | -15.2778 | 1.0281 | -0.38131 | 1.7885 | 16.7123 | 6.8186 | 0.53337 | 0.053337 | 0 | 0.053337 | 0 | 0.053337 | 0 | 0.053337 | 0 | 0.053337
1430 | 334 | 17 | 12 | 8 | 4 | -15.5556 | 1.0284 | -0.3838 | 1.7901 | 16.6031 | 6.7741 | 0.49907 | 0.049907 | 0 | 0.049907 | 0 | 0.049907 | 0.3 | 0 | 0 | 0.049907
1431 | 335 | 16 | 10 | 4 | 2 | -16.6667 | 1.0287 | -0.38618 | 1.7917 | 16.4988 | 6.7315 | 0.46551 | 0.046551 | 0 | 0.046551 | 0 | 0.046551 | 0 | 0.046551 | 0 | 0.046551
1432 | 336 | 15 | 8 | 1 | 0.5 | -17.5 | 1.029 | -0.38844 | 1.7931 | 16.3993 | 6.6909 | 0.43028 | 0.043028 | 0 | 0.043028 | 0 | 0.043028 | 0.94 | 0 | 0 | 0.043028
1433 | 337 | 19 | 12 | 4 | 2 | -16.6667 | 1.0292 | -0.39059 | 1.7945 | 16.3047 | 6.6523 | 0.49285 | 0.049285 | 0 | 0.049285 | 0 | 0.049285 | 1.4 | 0 | 0 | 0.049285
1434 | 338 | 13 | 9 | 4 | 2 | -16.6667 | 1.0295 | -0.39262 | 1.7958 | 16.2152 | 6.6158 | 0.4274 | 0.04274 | 0.0762 | 0 | 0 | 0.04274 | 2.92 | 0 | 0 | 0.04274
1435 | 339 | 15 | 8 | 1 | 0.5 | -17.5 | 1.0297 | -0.39453 | 1.7971 | 16.1307 | 6.5813 | 0.427 | 0.0427 | 0 | 0.0427 | 1.143 | 0 | 0.74 | 0 | 0 | 0.0427
1436 | 340 | 10 | 5 | 1 | 0.5 | -17.5 | 1.03 | -0.39633 | 1.7982 | 16.0513 | 6.5489 | 0.372 | 0.0372 | 0 | 0.0372 | 0.0762 | 0 | 2.49 | 0 | 0 | 0.0372
1437 | 341 | 14 | 8 | 2 | 1 | -17.2222 | 1.0302 | -0.39801 | 1.7993 | 15.9771 | 6.5187 | 0.42475 | 0.042475 | 0 | 0.042475 | 0 | 0.042475 | 0 | 0.042475 | 0 | 0.042475
1438 | 342 | 16 | 7 | -2 | -1 | -18.3333 | 1.0304 | -0.39957 | 1.8003 | 15.9081 | 6.4905 | 0.40736 | 0.040736 | 0 | 0.040736 | 0 | 0.040736 | 0 | 0.040736 | 0 | 0.040736
1439 | 343 | 17 | 8 | -1 | -0.5 | -18.0556 | 1.0307 | -0.40102 | 1.8013 | 15.8443 | 6.4645 | 0.42395 | 0.042395 | 0 | 0.042395 | 0 | 0.042395 | 0 | 0.042395 | 0 | 0.042395
1440 | 344 | 17 | 9 | 1 | 0.5 | -17.5 | 1.0309 | -0.40234 | 1.8021 | 15.7858 | 6.4406 | 0.43379 | 0.043379 | 0 | 0.043379 | 0 | 0.043379 | 0 | 0.043379 | 0 | 0.043379
1441 | 345 | 17 | 8 | -1 | -0.5 | -18.0556 | 1.0311 | -0.40355 | 1.8029 | 15.7327 | 6.4189 | 0.42616 | 0.042616 | 0 | 0.042616 | 0.254 | 0 | 0.05 | 0 | 0 | 0.042616
1442 | 346 | 18 | 10 | 3 | 1.5 | -16.9444 | 1.0313 | -0.40463 | 1.8036 | 15.6849 | 6.3994 | 0.45262 | 0.045262 | 0 | 0.045262 | 0 | 0.045262 | 1.24 | 0 | 0 | 0.045262
1443 | 347 | 15 | 8 | 1 | 0.5 | -17.5 | 1.0314 | -0.4056 | 1.8043 | 15.6425 | 6.3822 | 0.41043 | 0.041043 | 0.0254 | 0 | 0 | 0.041043 | 0.13 | 0 | 0 | 0.041043
1444 | 348 | 5 | 2 | -1 | -0.5 | -18.0556 | 1.0316 | -0.40644 | 1.8048 | 15.6056 | 6.3671 | 0.30557 | 0.030557 | 0.1016 | 0 | 0 | 0.030557 | 1.65 | 0 | 0 | 0.030557
1445 | 349 | 9 | 4 | -2 | -1 | -18.3333 | 1.0318 | -0.40717 | 1.8053 | 15.5741 | 6.3542 | 0.34199 | 0.034199 | 0 | 0.034199 | 0 | 0.034199 | 0.58 | 0 | 0 | 0.034199
1446 | 350 | 4 | -1 | -6 | -3 | -19.4444 | 1.0319 | -0.40777 | 1.8057 | 15.548 | 6.3436 | 0.27003 | 0.027003 | 0 | 0.027003 | 0 | 0.027003 | 0 | 0.027003 | 0 | 0.027003
1447 | 351 | 9 | 2 | -6 | -3 | -19.4444 | 1.032 | -0.40826 | 1.806 | 15.5275 | 6.3352 | 0.31007 | 0.031007 | 0.0762 | 0 | 0 | 0.031007 | 2.01 | 0 | 0 | 0.031007
1448 | 352 | 8 | 3 | -2 | -1 | -18.3333 | 1.0322 | -0.40862 | 1.8063 | 15.5125 | 6.3291 | 0.3249 | 0.03249 | 0 | 0.03249 | 0 | 0.03249 | 1.4 | 0 | 0 | 0.03249
1449 | 353 | 8 | 1 | -5 | -2.5 | -19.1667 | 1.0323 | -0.40886 | 1.8064 | 15.503 | 6.3252 | 0.3033 | 0.03033 | 0 | 0.03033 | 0.0762 | 0 | 1.32 | 0 | 0 | 0.03033
1450 | 354 | 10 | 2 | -6 | -3 | -19.4444 | 1.0324 | -0.40899 | 1.8065 | 15.499 | 6.3236 | 0.31952 | 0.031952 | 0 | 0.031952 | 0 | 0.031952 | 0.18 | 0 | 0 | 0.031952
1451 | 355 | 11 | 6 | 2 | 1 | -17.2222 | 1.0325 | -0.40898 | 1.8065 | 15.5005 | 6.3242 | 0.37653 | 0.037653 | 0 | 0.037653 | 0 | 0.037653 | 0.69 | 0 | 0 | 0.037653
1452 | 356 | 14 | 6 | -2 | -1 | -18.3333 | 1.0326 | -0.40886 | 1.8064 | 15.5076 | 6.3271 | 0.38311 | 0.038311 | 0 | 0.038311 | 0 | 0.038311 | 3.28 | 0 | 0 | 0.038311
1453 | 357 | 3 | -3 | -9 | -4.5 | -20.2778 | 1.0327 | -0.40862 | 1.8063 | 15.5202 | 6.3322 | 0.23331 | 0.023331 | 0.0762 | 0 | 0 | 0.023331 | 1.12 | 0 | 0 | 0.023331
1454 | 358 | 7 | -3 | -12 | -6 | -21.1111 | 1.0328 | -0.40826 | 1.806 | 15.5384 | 6.3396 | 0.2468 | 0.02468 | 0 | 0.02468 | 0 | 0.02468 | 1.04 | 0 | 0 | 0.02468
1455 | 359 | 10 | 5 | 0 | 0 | -17.7778 | 1.0328 | -0.40777 | 1.8057 | 15.562 | 6.3493 | 0.35734 | 0.035734 | 0 | 0.035734 | 0 | 0.035734 | 1.4 | 0 | 0 | 0.035734
1456 | 360 | 6 | -2 | -11 | -5.5 | -20.8333 | 1.0329 | -0.40717 | 1.8053 | 15.5912 | 6.3612 | 0.25093 | 0.025093 | 0 | 0.025093 | 0 | 0.025093 | 0.15 | 0 | 0 | 0.025093
1457 | 361 | 2 | -7 | -16 | -8 | -22.2222 | 1.0329 | -0.40644 | 1.8048 | 15.6258 | 6.3753 | 0.18032 | 0.018032 | 0.0254 | 0 | 0 | 0.018032 | 1.55 | 0 | 0 | 0.018032
1458 | 362 | 5 | -1 | -8 | -4 | -20 | 1.033 | -0.40559 | 1.8043 | 15.6659 | 6.3917 | 0.26212 | 0.026212 | 0.0254 | 0 | 0 | 0.026212 | 2.34 | 0 | 0 | 0.026212
1459 | 363 | 8 | 0 | -7 | -3.5 | -19.7222 | 1.033 | -0.40463 | 1.8036 | 15.7115 | 6.4103 | 0.29191 | 0.029191 | 0 | 0.029191 | 0 | 0.029191 | 0.56 | 0 | 0 | 0.029191
1460 | 364 | -7 | -12 | -17 | -8.5 | -22.5 | 1.033 | -0.40354 | 1.8029 | 15.7625 | 6.4311 | 0.09269 | 0.009269 | 0 | 0.009269 | 0.7874 | 0 | 1.75 | 0 | 0 | 0.009269
1461 | 365 | -9 | -13 | -17 | -8.5 | -22.5 | 1.033 | -0.40233 | 1.8021 | 15.8188 | 6.4541 | 0.070272 | 0.0070272 | 0 | 0.0070272 | 0 | 0.0070272 | 0.2 | 0 | 0 | 0.0070272
1462 | 1 | 1 | -6 | -13 | -6.5 | -21.3889 | 1.033 | -0.40101 | 1.8013 | 15.8805 | 6.4793 | 0.19042 | 0.019042 | 0 | 0.019042 | 0 | 0.019042 | 3.71 | 0 | 0 | 0.019042
1463 | 2 | 1 | -3 | -8 | -4 | -20 | 1.033 | -0.39956 | 1.8003 | 15.9476 | 6.5066 | 0.23099 | 0.023099 | 0.0254 | 0 | 0.127 | 0 | 1.02 | 0 | 0 | 0.023099
1464 | 3 | 2 | -1 | -4 | -2 | -18.8889 | 1.033 | -0.398 | 1.7993 | 16.0199 | 6.5361 | 0.25834 | 0.025834 | 0.0254 | 0 | 0.0254 | 0 | 0 | 0.025834 | 0 | 0.025834
1465 | 4 | 9 | -1 | -12 | -6 | -21.1111 | 1.0329 | -0.39632 | 1.7982 | 16.0974 | 6.5678 | 0.28086 | 0.028086 | 0 | 0.028086 | 0 | 0.028086 | 0.91 | 0 | 0 | 0.028086
1466 | 5 | 14 | 6 | -3 | -1.5 | -18.6111 | 1.0329 | -0.39452 | 1.797 | 16.1802 | 6.6015 | 0.39044 | 0.039044 | 0 | 0.039044 | 0 | 0.039044 | 1.52 | 0 | 0 | 0.039044
1467 | 6 | 15 | 8 | 1 | 0.5 | -17.5 | 1.0328 | -0.39261 | 1.7958 | 16.2681 | 6.6374 | 0.43063 | 0.043063 | 0 | 0.043063 | 0.0254 | 0 | 0.97 | 0 | 0 | 0.043063
1468 | 7 | 4 | -3 | -9 | -4.5 | -20.2778 | 1.0328 | -0.39058 | 1.7945 | 16.361 | 6.6753 | 0.25522 | 0.025522 | 0 | 0.025522 | 0.1524 | 0 | 1.75 | 0 | 0 | 0.025522
1469 | 8 | 14 | 2 | -11 | -5.5 | -20.8333 | 1.0327 | -0.38843 | 1.7931 | 16.459 | 6.7153 | 0.33743 | 0.033743 | 0 | 0.033743 | 0 | 0.033743 | 0.1 | 0 | 0 | 0.033743
1470 | 9 | -1 | -3 | -6 | -3 | -19.4444 | 1.0326 | -0.38617 | 1.7916 | 16.562 | 6.7573 | 0.23756 | 0.023756 | 0 | 0.023756 | 0 | 0.023756 | 0.86 | 0 | 0 | 0.023756
1471 | 10 | 7 | -1 | -8 | -4 | -20 | 1.0325 | -0.38379 | 1.7901 | 16.6699 | 6.8013 | 0.29068 | 0.029068 | 0.0254 | 0 | 1.4224 | 0 | 1.04 | 0 | 0 | 0.029068
1472 | 11 | 10 | 5 | 1 | 0.5 | -17.5 | 1.0324 | -0.3813 | 1.7885 | 16.7827 | 6.8473 | 0.38895 | 0.038895 | 0 | 0.038895 | 1.397 | 0 | 0.25 | 0 | 0 | 0.038895
1473 | 12 | 3 | -1 | -6 | -3 | -19.4444 | 1.0323 | -0.3787 | 1.7869 | 16.9002 | 6.8953 | 0.27679 | 0.027679 | 0 | 0.027679 | 0.2794 | 0 | 0 | 0.027679 | 0 | 0.027679
1474 | 13 | -2 | -4 | -6 | -3 | -19.4444 | 1.0322 | -0.37598 | 1.7851 | 17.0225 | 6.9452 | 0.22574 | 0.022574 | 0 | 0.022574 | 0.0762 | 0 | 0.03 | 0 | 0 | 0.022574
1475 | 14 | -1 | -4 | -6 | -3 | -19.4444 | 1.032 | -0.37315 | 1.7833 | 17.1494 | 6.997 | 0.23672 | 0.023672 | 0.0254 | 0 | 0.0508 | 0 | 0.25 | 0 | 0 | 0.023672
1476 | 15 | 9 | 2 | -5 | -2.5 | -19.1667 | 1.0319 | -0.37022 | 1.7815 | 17.2809 | 7.0506 | 0.35493 | 0.035493 | 0.508 | 0 | 0 | 0.035493 | 0.41 | 0 | 0 | 0.035493
1477 | 16 | 14 | 5 | -4 | -2 | -18.8889 | 1.0318 | -0.36717 | 1.7795 | 17.4169 | 7.1061 | 0.41286 | 0.041286 | 0 | 0.041286 | 0.9906 | 0 | 0.64 | 0 | 0 | 0.041286
1478 | 17 | 13 | 6 | -2 | -1 | -18.3333 | 1.0316 | -0.36401 | 1.7775 | 17.5573 | 7.1634 | 0.42645 | 0.042645 | 0 | 0.042645 | 0.4318 | 0 | 0 | 0.042645 | 0 | 0.042645
1479 | 18 | 13 | 8 | 2 | 1 | -17.2222 | 1.0314 | -0.36075 | 1.7755 | 17.7021 | 7.2225 | 0.45454 | 0.045454 | 0 | 0.045454 | 0 | 0.045454 | 0 | 0.045454 | 0 | 0.045454
1480 | 19 | 16 | 9 | 2 | 1 | -17.2222 | 1.0313 | -0.35738 | 1.7734 | 17.8511 | 7.2833 | 0.49284 | 0.049284 | 0 | 0.049284 | 0 | 0.049284 | 0 | 0.049284 | 0 | 0.049284
1481 | 20 | 14 | 7 | -1 | -0.5 | -18.0556 | 1.0311 | -0.3539 | 1.7712 | 18.0043 | 7.3458 | 0.45188 | 0.045188 | 0 | 0.045188 | 0 | 0.045188 | 0 | 0.045188 | 0.51 | 0
1482 | 21 | 0 | -3 | -5 | -2.5 | -19.1667 | 1.0309 | -0.35032 | 1.769 | 18.1617 | 7.41 | 0.27032 | 0.027032 | 0 | 0.027032 | 0 | 0.027032 | 0 | 0.027032 | 0.81 | 0
1483 | 22 | -5 | -9 | -13 | -6.5 | -21.3889 | 1.0307 | -0.34663 | 1.7667 | 18.323 | 7.4758 | 0.16239 | 0.016239 | 0 | 0.016239 | 0 | 0.016239 | 0.74 | 0 | 0 | 0.016239
1484 | 23 | 3 | -4 | -12 | -6 | -21.1111 | 1.0304 | -0.34285 | 1.7643 | 18.4882 | 7.5432 | 0.25423 | 0.025423 | 0.2286 | 0 | 0 | 0.025423 | 5.69 | 0 | 0 | 0.025423
1485 | 24 | 9 | 1 | -8 | -4 | -20 | 1.0302 | -0.33896 | 1.7619 | 18.6573 | 7.6122 | 0.35497 | 0.035497 | 0 | 0.035497 | 0 | 0.035497 | 3.1 | 0 | 0 | 0.035497
1486 | 25 | 14 | 6 | -3 | -1.5 | -18.6111 | 1.03 | -0.33497 | 1.7595 | 18.8301 | 7.6827 | 0.45438 | 0.045438 | 0 | 0.045438 | 0.3556 | 0 | 0.41 | 0 | 0 | 0.045438
1487 | 26 | 16 | 8 | 0 | 0 | -17.7778 | 1.0297 | -0.33088 | 1.7569 | 19.0065 | 7.7547 | 0.50687 | 0.050687 | 0 | 0.050687 | 0.5334 | 0 | 1.88 | 0 | 1.44 | 0
1488 | 27 | 17 | 8 | -1 | -0.5 | -18.0556 | 1.0295 | -0.32669 | 1.7544 | 19.1865 | 7.8281 | 0.51338 | 0.051338 | 0 | 0.051338 | 1.3716 | 0 | 3.99 | 0 | 0 | 0.051338
1489 | 28 | 15 | 9 | 4 | 2 | -16.6667 | 1.0292 | -0.3224 | 1.7518 | 19.3699 | 7.9029 | 0.53429 | 0.053429 | 0 | 0.053429 | 2.1844 | 0 | 1.09 | 0 | 0 | 0.053429
1490 | 29 | 8 | 4 | 1 | 0.5 | -17.5 | 1.029 | -0.31803 | 1.7491 | 19.5567 | 7.9792 | 0.42934 | 0.042934 | 0 | 0.042934 | 0.2032 | 0 | 7.77 | 0 | 0 | 0.042934
1491 | 30 | 2 | 0 | -2 | -1 | -18.3333 | 1.0287 | -0.31355 | 1.7464 | 19.7468 | 8.0567 | 0.3324 | 0.03324 | 0 | 0.03324 | 0 | 0.03324 | 2.01 | 0 | 0.11 | 0
1492 | 31 | 7 | 2 | -2 | -1 | -18.3333 | 1.0284 | -0.30898 | 1.7436 | 19.94 | 8.1355 | 0.39973 | 0.039973 | 0.3556 | 0 | 0 | 0.039973 | 2.36 | 0 | 0 | 0.039973
1493 | 32 | 5 | 2 | -2 | -1 | -18.3333 | 1.0281 | -0.30433 | 1.7408 | 20.1363 | 8.2156 | 0.38686 | 0.038686 | 0 | 0.038686 | 0.8636 | 0 | 2.06 | 0 | 0 | 0.038686
1494 | 33 | 13 | 4 | -4 | -2 | -18.8889 | 1.0278 | -0.29958 | 1.738 | 20.3355 | 8.2969 | 0.46736 | 0.046736 | 0 | 0.046736 | 0.5588 | 0 | 0 | 0.046736 | 0 | 0.046736
1495 | 34 | 14 | 8 | 1 | 0.5 | -17.5 | 1.0275 | -0.29474 | 1.7351 | 20.5376 | 8.3793 | 0.53197 | 0.053197 | 0 | 0.053197 | 0 | 0.053197 | 0 | 0.053197 | 0 | 0.053197
1496 | 35 | 16 | 6 | -5 | -2.5 | -19.1667 | 1.0272 | -0.28981 | 1.7322 | 20.7424 | 8.4629 | 0.50647 | 0.050647 | 0 | 0.050647 | 0.0508 | 0 | 0 | 0.050647 | 0 | 0.050647
1497 | 36 | 18 | 7 | -5 | -2.5 | -19.1667 | 1.0269 | -0.2848 | 1.7292 | 20.9499 | 8.5475 | 0.53856 | 0.053856 | 0 | 0.053856 | 0 | 0.053856 | 0 | 0.053856 | 0 | 0.053856
1498 | 37 | 21 | 13 | 6 | 3 | -16.1111 | 1.0265 | -0.27971 | 1.7262 | 21.1599 | 8.6332 | 0.67102 | 0.067102 | 0 | 0.067102 | 0 | 0.067102 | 0 | 0.067102 | 0 | 0.067102
1499 | 38 | 19 | 13 | 7 | 3.5 | -15.8333 | 1.0262 | -0.27453 | 1.7231 | 21.3723 | 8.7199 | 0.67689 | 0.067689 | 0 | 0.067689 | 0 | 0.067689 | 0 | 0.067689 | 0 | 0.067689
1500 | 39 | 20 | 13 | 5 | 2.5 | -16.3889 | 1.0258 | -0.26927 | 1.72 | 21.5871 | 8.8075 | 0.67224 | 0.067224 | 0 | 0.067224 | 0 | 0.067224 | 0 | 0.067224 | 0 | 0.067224
1501 | 40 | 20 | 12 | 3 | 1.5 | -16.9444 | 1.0255 | -0.26393 | 1.7169 | 21.8041 | 8.8961 | 0.66381 | 0.066381 | 0 | 0.066381 | 0 | 0.066381 | 0 | 0.066381 | 0 | 0.066381
1502 | 41 | 21 | 14 | 7 | 3.5 | -15.8333 | 1.0251 | -0.25852 | 1.7138 | 22.0232 | 8.9855 | 0.70824 | 0.070824 | 0 | 0.070824 | 0 | 0.070824 | 1.68 | 0 | 0 | 0.070824
1503 | 42 | 9 | 4 | -1 | -0.5 | -18.0556 | 1.0247 | -0.25302 | 1.7106 | 22.2443 | 9.0757 | 0.48589 | 0.048589 | 0.254 | 0 | 0 | 0.048589 | 0.18 | 0 | 0 | 0.048589
1504 | 43 | 12 | 4 | -3 | -1.5 | -18.6111 | 1.0244 | -0.24745 | 1.7073 | 22.4674 | 9.1667 | 0.50723 | 0.050723 | 0 | 0.050723 | 0 | 0.050723 | 0 | 0.050723 | 0 | 0.050723
1505 | 44 | 17 | 8 | 0 | 0 | -17.7778 | 1.024 | -0.24181 | 1.7041 | 22.6922 | 9.2584 | 0.6127 | 0.06127 | 0 | 0.06127 | 0 | 0.06127 | 0 | 0.06127 | 0 | 0.06127
1506 | 45 | 19 | 9 | -1 | -0.5 | -18.0556 | 1.0236 | -0.2361 | 1.7008 | 22.9187 | 9.3508 | 0.64349 | 0.064349 | 0 | 0.064349 | 0 | 0.064349 | 0 | 0.064349 | 0 | 0.064349
1507 | 46 | 19 | 8 | -4 | -2 | -18.8889 | 1.0232 | -0.23031 | 1.6975 | 23.1467 | 9.4439 | 0.61457 | 0.061457 | 0 | 0.061457 | 0 | 0.061457 | 0 | 0.061457 | 0 | 0.061457
1508 | 47 | 4 | 0 | -4 | -2 | -18.8889 | 1.0228 | -0.22446 | 1.6941 | 23.3763 | 9.5375 | 0.42174 | 0.042174 | 0 | 0.042174 | 0 | 0.042174 | 0 | 0.042174 | 0 | 0.042174
1509 | 48 | 8 | 2 | -5 | -2.5 | -19.1667 | 1.0224 | -0.21854 | 1.6907 | 23.6072 | 9.6317 | 0.46953 | 0.046953 | 0 | 0.046953 | 0 | 0.046953 | 0 | 0.046953 | 0 | 0.046953
1510 | 49 | 16 | 7 | -2 | -1 | -18.3333 | 1.0219 | -0.21256 | 1.6873 | 23.8394 | 9.7265 | 0.6183 | 0.06183 | 0 | 0.06183 | 0 | 0.06183 | 0 | 0.06183 | 0 | 0.06183
1511 | 50 | 18 | 8 | -2 | -1 | -18.3333 | 1.0215 | -0.20651 | 1.6839 | 24.0727 | 9.8217 | 0.65592 | 0.065592 | 0 | 0.065592 | 0.0254 | 0 | 0 | 0.065592 | 1.43 | 0
1512 | 51 | 17 | 11 | 6 | 3 | -16.1111 | 1.0211 | -0.2004 | 1.6805 | 24.307 | 9.9173 | 0.71149 | 0.071149 | 0 | 0.071149 | 0 | 0.071149 | 0 | 0.071149 | 0.36 | 0
1513 | 52 | 17 | 7 | -2 | -1 | -18.3333 | 1.0206 | -0.19424 | 1.677 | 24.5423 | 10.0133 | 0.63846 | 0.063846 | 0 | 0.063846 | 0 | 0.063846 | 0.51 | 0 | 0 | 0.063846
1514 | 53 | 2 | -5 | -12 | -6 | -21.1111 | 1.0202 | -0.18801 | 1.6735 | 24.7784 | 10.1096 | 0.32535 | 0.032535 | 0 | 0.032535 | 0.1524 | 0 | 0 | 0.032535 | 0 | 0.032535
1515 | 54 | -5 | -10 | -14 | -7 | -21.6667 | 1.0197 | -0.18173 | 1.67 | 25.0152 | 10.2062 | 0.20293 | 0.020293 | 0 | 0.020293 | 0.5334 | 0 | 0 | 0.020293 | 0 | 0.020293
1516 | 55 | 3 | -2 | -7 | -3.5 | -19.7222 | 1.0193 | -0.1754 | 1.6664 | 25.2527 | 10.3031 | 0.39618 | 0.039618 | 0.2032 | 0 | 0.3302 | 0 | 0 | 0.039618 | 0.66 | 0
1517 | 56 | 11 | 3 | -4 | -2 | -18.8889 | 1.0188 | -0.16901 | 1.6629 | 25.4906 | 10.4002 | 0.55466 | 0.055466 | 0 | 0.055466 | 0 | 0.055466 | 0 | 0.055466 | 0 | 0.055466
1518 | 57 | 1 | -4 | -9 | -4.5 | -20.2778 | 1.0183 | -0.16258 | 1.6593 | 25.7289 | 10.4974 | 0.35226 | 0.035226 | 0 | 0.035226 | 0 | 0.035226 | 0 | 0.035226 | 0.24 | 0
1519 | 58 | -8 | -10 | -12 | -6 | -21.1111 | 1.0179 | -0.15609 | 1.6557 | 25.9675 | 10.5948 | 0.19309 | 0.019309 | 0 | 0.019309 | 0 | 0.019309 | 0 | 0.019309 | 0.02 | 0
1520 | 59 | 4 | -4 | -12 | -6 | -21.1111 | 1.0174 | -0.14956 | 1.6521 | 26.2064 | 10.6922 | 0.37536 | 0.037536 | 0.3048 | 0 | 0 | 0.037536 | 0 | 0.037536 | 2.06 | 0
1521 | 60 | 16 | 4 | -8 | -4 | -20 | 1.0169 | -0.14299 | 1.6484 | 26.4452 | 10.7897 | 0.60265 | 0.060265 | 0 | 0.060265 | 0 | 0.060265 | 0 | 0.060265 | 0 | 0.060265
1522 | 61 | 9 | 3 | -3 | -1.5 | -18.6111 | 1.0164 | -0.13637 | 1.6448 | 26.6841 | 10.8871 | 0.55859 | 0.055859 | 0 | 0.055859 | 0 | 0.055859 | 0 | 0.055859 | 0 | 0.055859
1523 | 62 | 11 | 6 | 2 | 1 | -17.2222 | 1.0159 | -0.12971 | 1.6411 | 26.9229 | 10.9845 | 0.654 | 0.0654 | 0.0254 | 0 | 0 | 0.0654 | 0 | 0.0654 | 0 | 0.0654
1524 | 63 | 7 | -1 | -8 | -4 | -20 | 1.0154 | -0.12302 | 1.6375 | 27.1614 | 11.0819 | 0.48226 | 0.048226 | 0 | 0.048226 | 0.1524 | 0 | 0 | 0.048226 | 0 | 0.048226
1525 | 64 | 11 | 1 | -9 | -4.5 | -20.2778 | 1.0149 | -0.11628 | 1.6338 | 27.3996 | 11.179 | 0.53157 | 0.053157 | 0.127 | 0 | 0 | 0.053157 | 0 | 0.053157 | 0 | 0.053157
1526 | 65 | 16 | 7 | -1 | -0.5 | -18.0556 | 1.0144 | -0.10952 | 1.6301 | 27.6374 | 11.2761 | 0.71449 | 0.071449 | 0 | 0.071449 | 0 | 0.071449 | 0 | 0.071449 | 0 | 0.071449
1527 | 66 | 12 | 5 | -2 | -1 | -18.3333 | 1.0139 | -0.10272 | 1.6264 | 27.8747 | 11.3729 | 0.65195 | 0.065195 | 0 | 0.065195 | 0 | 0.065195 | 1.47 | 0 | 0 | 0.065195
1528 | 67 | 17 | 10 | 3 | 1.5 | -16.9444 | 1.0134 | -0.095888 | 1.6226 | 28.1113 | 11.4694 | 0.7921 | 0.07921 | 0 | 0.07921 | 0 | 0.07921 | 0 | 0.07921 | 0 | 0.07921
1529 | 68 | 13 | 6 | -1 | -0.5 | -18.0556 | 1.0129 | -0.08903 | 1.6189 | 28.3473 | 11.5657 | 0.69253 | 0.069253 | 0 | 0.069253 | 0 | 0.069253 | 0 | 0.069253 | 0 | 0.069253
1530 | 69 | 17 | 8 | -1 | -0.5 | -18.0556 | 1.0123 | -0.082145 | 1.6152 | 28.5824 | 11.6616 | 0.76479 | 0.076479 | 0 | 0.076479 | 0 | 0.076479 | 0 | 0.076479 | 0 | 0.076479
1531 | 70 | 18 | 9 | 0 | 0 | -17.7778 | 1.0118 | -0.075236 | 1.6114 | 28.8166 | 11.7572 | 0.80671 | 0.080671 | 0 | 0.080671 | 0.9144 | 0 | 0 | 0.080671 | 3 | 0
1532 | 71 | 17 | 9 | 1 | 0.5 | -17.5 | 1.0113 | -0.068305 | 1.6077 | 29.0498 | 11.8523 | 0.79135 | 0.079135 | 0 | 0.079135 | 0.127 | 0 | 0.1 | 0 | 0 | 0.079135
1533 | 72 | 16 | 8 | 1 | 0.5 | -17.5 | 1.0107 | -0.061354 | 1.6039 | 29.2819 | 11.947 | 0.78499 | 0.078499 | 0 | 0.078499 | 0.0254 | 0 | 0 | 0.078499 | 0 | 0.078499
1534 | 73 | 13 | 7 | 1 | 0.5 | -17.5 | 1.0102 | -0.054384 | 1.6001 | 29.5129 | 12.0413 | 0.75124 | 0.075124 | 0 | 0.075124 | 0 | 0.075124 | 0.08 | 0 | 0 | 0.075124
1535 | 74 | 16 | 6 | -3 | -1.5 | -18.6111 | 1.0097 | -0.047398 | 1.5964 | 29.7426 | 12.135 | 0.73939 | 0.073939 | 0 | 0.073939 | 0 | 0.073939 | 0 | 0.073939 | 0.46 | 0
1536 | 75 | 21 | 12 | 2 | 1 | -17.2222 | 1.0091 | -0.040398 | 1.5926 | 29.9709 | 12.2281 | 0.91817 | 0.091817 | 0 | 0.091817 | 0 | 0.091817 | 0.91 | 0 | 0 | 0.091817
1537 | 76 | 12 | 7 | 2 | 1 | -17.2222 | 1.0086 | -0.033386 | 1.5888 | 30.1977 | 12.3207 | 0.7504 | 0.07504 | 0.0254 | 0 | 1.3208 | 0 | 0.94 | 0 | 0 | 0.07504
1538 | 77 | 18 | 11 | 3 | 1.5 | -16.9444 | 1.008 | -0.026365 | 1.585 | 30.4231 | 12.4126 | 0.88822 | 0.088822 | 0.0254 | 0 | 0 | 0.088822 | 3.05 | 0 | 0 | 0.088822
1539 | 78 | 14 | 8 | 3 | 1.5 | -16.9444 | 1.0075 | -0.019335 | 1.5812 | 30.6468 | 12.5039 | 0.81087 | 0.081087 | 1.3462 | 0 | 1.0668 | 0 | 0.58 | 0 | 0 | 0.081087
1540 | 79 | 12 | 7 | 2 | 1 | -17.2222 | 1.0069 | -0.0123 | 1.5774 | 30.8689 | 12.5945 | 0.76064 | 0.076064 | 0.0762 | 0 | 0 | 0.076064 | 0.38 | 0 | 0 | 0.076064
1541 | 80 | 15 | 8 | 1 | 0.5 | -17.5 | 1.0064 | -0.005261 | 1.5736 | 31.0892 | 12.6844 | 0.81572 | 0.081572 | 0 | 0.081572 | 0.4572 | 0 | 0 | 0.081572 | 0 | 0.081572
1542 | 81 | 21 | 13 | 5 | 2.5 | -16.3889 | 1.0058 | 0.0017794 | 1.5698 | 31.3076 | 12.7735 | 0.98567 | 0.098567 | 0 | 0.098567 | 0.3302 | 0 | 0 | 0.098567 | 0 | 0.098567
1543 | 82 | 20 | 13 | 6 | 3 | -16.1111 | 1.0052 | 0.0088194 | 1.566 | 31.5241 | 12.8618 | 0.98882 | 0.098882 | 0 | 0.098882 | 0 | 0.098882 | 1.14 | 0 | 0 | 0.098882
1544 | 83 | 21 | 15 | 10 | 5 | -15 | 1.0047 | 0.015857 | 1.5623 | 31.7386 | 12.9494 | 1.0602 | 0.10602 | 0 | 0.10602 | 0.4064 | 0 | 0.97 | 0 | 0 | 0.10602
1545 | 84 | 19 | 10 | 1 | 0.5 | -17.5 | 1.0041 | 0.022889 | 1.5585 | 31.9511 | 13.0361 | 0.91288 | 0.091288 | 0 | 0.091288 | 0 | 0.091288 | 1.35 | 0 | 0 | 0.091288
1546 | 85 | 17 | 7 | -3 | -1.5 | -18.6111 | 1.0035 | 0.029915 | 1.5547 | 32.1614 | 13.1219 | 0.82044 | 0.082044 | 0 | 0.082044 | 0 | 0.082044 | 0.66 | 0 | 0 | 0.082044
1547 | 86 | 22 | 15 | 8 | 4 | -15.5556 | 1.003 | 0.036932 | 1.5509 | 32.3695 | 13.2068 | 1.0891 | 0.10891 | 0 | 0.10891 | 0 | 0.10891 | 0 | 0.10891 | 0 | 0.10891
1548 | 87 | 24 | 16 | 7 | 3.5 | -15.8333 | 1.0024 | 0.043938 | 1.5471 | 32.5754 | 13.2908 | 1.1226 | 0.11226 | 0 | 0.11226 | 0 | 0.11226 | 0 | 0.11226 | 0 | 0.11226
1549 | 88 | 24 | 16 | 7 | 3.5 | -15.8333 | 1.0018 | 0.050931 | 1.5433 | 32.7789 | 13.3738 | 1.1409 | 0.11409 | 0 | 0.11409 | 0.254 | 0 | 0 | 0.11409 | 0 | 0.11409
1550 | 89 | 24 | 15 | 7 | 3.5 | -15.8333 | 1.0013 | 0.057909 | 1.5396 | 32.98 | 13.4559 | 1.129 | 0.1129 | 0 | 0.1129 | 0 | 0.1129 | 0 | 0.1129 | 0 | 0.1129
1551 | 90 | 23 | 16 | 9 | 4.5 | -15.2778 | 1.0007 | 0.06487 | 1.5358 | 33.1787 | 13.5369 | 1.1496 | 0.11496 | 0 | 0.11496 | 0 | 0.11496 | 0 | 0.11496 | 0 | 0.11496
1552 | 91 | 22 | 15 | 9 | 4.5 | -15.2778 | 1.0001 | 0.071811 | 1.532 | 33.3749 | 13.617 | 1.1255 | 0.11255 | 0 | 0.11255 | 0 | 0.11255 | 0 | 0.11255 | 0 | 0.11255
1553 | 92 | 21 | 15 | 9 | 4.5 | -15.2778 | 0.99957 | 0.078732 | 1.5283 | 33.5685 | 13.6959 | 1.1201 | 0.11201 | 0 | 0.11201 | 0 | 0.11201 | 0 | 0.11201 | 0 | 0.11201
1554 | 93 | 13 | 7 | 1 | 0.5 | -17.5 | 0.99901 | 0.085629 | 1.5245 | 33.7595 | 13.7739 | 0.85933 | 0.085933 | 0 | 0.085933 | 0 | 0.085933 | 3.91 | 0 | 0 | 0.085933
1555 | 94 | 11 | 4 | -2 | -1 | -18.3333 | 0.99844 | 0.0925 | 1.5208 | 33.9478 | 13.8507 | 0.77155 | 0.077155 | 0 | 0.077155 | 0 | 0.077155 | 0.91 | 0 | 0 | 0.077155
1556 | 95 | 22 | 15 | 8 | 4 | -15.5556 | 0.99787 | 0.099344 | 1.5171 | 34.1334 | 13.9264 | 1.1439 | 0.11439 | 0 | 0.11439 | 0 | 0.11439 | 1.3 | 0 | 0 | 0.11439
1557 | 96 | 22 | 15 | 8 | 4 | -15.5556 | 0.9973 | 0.10616 | 1.5134 | 34.3163 | 14.0011 | 1.1426 | 0.11426 | 0 | 0.11426 | 0 | 0.11426 | 1.14 | 0 | 0 | 0.11426
1558 | 97 | 22 | 13 | 5 | 2.5 | -16.3889 | 0.99674 | 0.11294 | 1.5096 | 34.4964 | 14.0745 | 1.1096 | 0.11096 | 0 | 0.11096 | 0 | 0.11096 | 0.3 | 0 | 0 | 0.11096
1559 | 98 | 22 | 17 | 12 | 6 | -14.4444 | 0.99617 | 0.11969 | 1.506 | 34.6736 | 14.1468 | 1.2036 | 0.12036 | 0 | 0.12036 | 0.1778 | 0 | 0.05 | 0 | 0 | 0.12036
1560 | 99 | 18 | 11 | 4 | 2 | -16.6667 | 0.99561 | 0.12641 | 1.5023 | 34.848 | 14.218 | 1.0414 | 0.10414 | 0 | 0.10414 | 0.0254 | 0 | 0.33 | 0 | 0 | 0.10414
1561 | 100 | 16 | 7 | -1 | -0.5 | -18.0556 | 0.99505 | 0.13308 | 1.4986 | 35.0194 | 14.2879 | 0.90534 | 0.090534 | 0 | 0.090534 | 0 | 0.090534 | 0.13 | 0 | 0 | 0.090534
1562 | 101 | 22 | 13 | 4 | 2 | -16.6667 | 0.99449 | 0.13972 | 1.495 | 35.188 | 14.3567 | 1.1236 | 0.11236 | 0 | 0.11236 | 0 | 0.11236 | 1.5 | 0 | 0 | 0.11236
1563 | 102 | 17 | 13 | 10 | 5 | -15 | 0.99393 | 0.14632 | 1.4913 | 35.3535 | 14.4242 | 1.0863 | 0.10863 | 0 | 0.10863 | 0 | 0.10863 | 0.66 | 0 | 0 | 0.10863
1564 | 103 | 13 | 8 | 3 | 1.5 | -16.9444 | 0.99337 | 0.15287 | 1.4877 | 35.5161 | 14.4906 | 0.93476 | 0.093476 | 0.0254 | 0 | 0 | 0.093476 | 0 | 0.093476 | 0 | 0.093476
1565 | 104 | 19 | 9 | -1 | -0.5 | -18.0556 | 0.99282 | 0.15938 | 1.4841 | 35.6756 | 14.5556 | 1.0044 | 0.10044 | 0 | 0.10044 | 0 | 0.10044 | 1.42 | 0 | 0 | 0.10044
1566 | 105 | 21 | 15 | 9 | 4.5 | -15.2778 | 0.99226 | 0.16584 | 1.4805 | 35.8321 | 14.6195 | 1.1827 | 0.11827 | 0 | 0.11827 | 0 | 0.11827 | 0.94 | 0 | 0 | 0.11827
1567 | 106 | 17 | 10 | 3 | 1.5 | -16.9444 | 0.99171 | 0.17225 | 1.4769 | 35.9855 | 14.6821 | 1.0262 | 0.10262 | 0 | 0.10262 | 0 | 0.10262 | 0.05 | 0 | 0 | 0.10262
1568 | 107 | 13 | 5 | -2 | -1 | -18.3333 | 0.99116 | 0.17861 | 1.4734 | 36.1359 | 14.7434 | 0.85708 | 0.085708 | 0 | 0.085708 | 0 | 0.085708 | 0.81 | 0 | 0 | 0.085708
1569 | 108 | 16 | 8 | -1 | -0.5 | -18.0556 | 0.99062 | 0.18491 | 1.4698 | 36.2831 | 14.8035 | 0.94998 | 0.094998 | 0 | 0.094998 | 0.0762 | 0 | 0 | 0.094998 | 0 | 0.094998
1570 | 109 | 17 | 10 | 3 | 1.5 | -16.9444 | 0.99007 | 0.19117 | 1.4663 | 36.4273 | 14.8623 | 1.0347 | 0.10347 | 0 | 0.10347 | 0.127 | 0 | 0 | 0.10347 | 0 | 0.10347
1571 | 110 | 21 | 9 | -3 | -1.5 | -18.6111 | 0.98953 | 0.19736 | 1.4628 | 36.5683 | 14.9199 | 1.0373 | 0.10373 | 0 | 0.10373 | 0 | 0.10373 | 1.04 | 0 | 0 | 0.10373
1572 | 111 | 22 | 13 | 4 | 2 | -16.6667 | 0.989 | 0.2035 | 1.4594 | 36.7062 | 14.9761 | 1.1845 | 0.11845 | 0 | 0.11845 | 0 | 0.11845 | 1.3 | 0 | 0 | 0.11845
1573 | 112 | 22 | 15 | 8 | 4 | -15.5556 | 0.98846 | 0.20958 | 1.4559 | 36.841 | 15.0311 | 1.2346 | 0.12346 | 0 | 0.12346 | 0 | 0.12346 | 4.06 | 0 | 0 | 0.12346
1574 | 113 | 21 | 13 | 5 | 2.5 | -16.3889 | 0.98793 | 0.21559 | 1.4525 | 36.9727 | 15.0848 | 1.1767 | 0.11767 | 0 | 0.11767 | 0 | 0.11767 | 0 | 0.11767 | 0 | 0.11767
1575 | 114 | 15 | 10 | 4 | 2 | -16.6667 | 0.9874 | 0.22154 | 1.4491 | 37.1012 | 15.1373 | 1.0312 | 0.10312 | 0.1524 | 0 | 0 | 0.10312 | 1.45 | 0 | 0 | 0.10312
1576 | 115 | 19 | 13 | 6 | 3 | -16.1111 | 0.98688 | 0.22743 | 1.4458 | 37.2266 | 15.1885 | 1.1548 | 0.11548 | 0 | 0.11548 | 0 | 0.11548 | 0.64 | 0 | 0 | 0.11548
1577 | 116 | 13 | 9 | 5 | 2.5 | -16.3889 | 0.98636 | 0.23324 | 1.4424 | 37.3489 | 15.2383 | 1.0051 | 0.10051 | 0.0762 | 0 | 0 | 0.10051 | 0.38 | 0 | 0 | 0.10051
1578 | 117 | 8 | 5 | 2 | 1 | -17.2222 | 0.98585 | 0.23899 | 1.4391 | 37.4681 | 15.287 | 0.83544 | 0.083544 | 0.9652 | 0 | 0 | 0.083544 | 0.08 | 0 | 0 | 0.083544
1579 | 118 | 13 | 8 | 3 | 1.5 | -16.9444 | 0.98534 | 0.24467 | 1.4359 | 37.5842 | 15.3343 | 0.96817 | 0.096817 | 0 | 0.096817 | 0 | 0.096817 | 0 | 0.096817 | 0 | 0.096817
1580 | 119 | 21 | 11 | 1 | 0.5 | -17.5 | 0.98483 | 0.25028 | 1.4326 | 37.6972 | 15.3804 | 1.127 | 0.1127 | 0 | 0.1127 | 0 | 0.1127 | 1.6 | 0 | 0 | 0.1127
1581 | 120 | 26 | 19 | 12 | 6 | -14.4444 | 0.98433 | 0.25581 | 1.4294 | 37.8071 | 15.4253 | 1.4094 | 0.14094 | 0 | 0.14094 | 0 | 0.14094 | 2.13 | 0 | 0 | 0.14094
1582 | 121 | 25 | 19 | 13 | 6.5 | -14.1667 | 0.98383 | 0.26126 | 1.4262 | 37.9139 | 15.4689 | 1.4225 | 0.14225 | 0 | 0.14225 | 0 | 0.14225 | 2.41 | 0 | 0 | 0.14225
1583 | 122 | 27 | 17 | 7 | 3.5 | -15.8333 | 0.98334 | 0.26664 | 1.4231 | 38.0178 | 15.5113 | 1.3882 | 0.13882 | 0 | 0.13882 | 0.635 | 0 | 0.41 | 0 | 0 | 0.13882
1584 | 123 | 25 | 17 | 9 | 4.5 | -15.2778 | 0.98285 | 0.27194 | 1.42 | 38.1186 | 15.5524 | 1.366 | 0.1366 | 0 | 0.1366 | 0.1778 | 0 | 0.15 | 0 | 0 | 0.1366
1585 | 124 | 21 | 15 | 9 | 4.5 | -15.2778 | 0.98237 | 0.27716 | 1.4169 | 38.2164 | 15.5923 | 1.2752 | 0.12752 | 0.635 | 0 | 0.0254 | 0 | 0.1 | 0 | 0 | 0.12752
1586 | 125 | 16 | 12 | 8 | 4 | -15.5556 | 0.98189 | 0.28229 | 1.4139 | 38.3113 | 15.631 | 1.1439 | 0.11439 | 0.3048 | 0 | 0 | 0.11439 | 0 | 0.11439 | 0 | 0.11439
1587 | 126 | 21 | 15 | 9 | 4.5 | -15.2778 | 0.98142 | 0.28735 | 1.4109 | 38.4032 | 15.6685 | 1.2814 | 0.12814 | 0 | 0.12814 | 0 | 0.12814 | 0.15 | 0 | 0.03 | 0
1588 | 127 | 22 | 14 | 6 | 3 | -16.1111 | 0.98095 | 0.29231 | 1.4079 | 38.4921 | 15.7048 | 1.2691 | 0.12691 | 0 | 0.12691 | 0 | 0.12691 | 0 | 0.12691 | 0 | 0.12691
1589 | 128 | 23 | 16 | 9 | 4.5 | -15.2778 | 0.98049 | 0.2972 | 1.405 | 38.5782 | 15.7399 | 1.3284 | 0.13284 | 0 | 0.13284 | 0 | 0.13284 | 0 | 0.13284 | 0 | 0.13284
1590 | 129 | 17 | 11 | 4 | 2 | -16.6667 | 0.98003 | 0.30199 | 1.4022 | 38.6615 | 15.7739 | 1.1152 | 0.11152 | 0 | 0.11152 | 0 | 0.11152 | 0 | 0.11152 | 0 | 0.11152
1591 | 130 | 19 | 12 | 4 | 2 | -16.6667 | 0.97958 | 0.30669 | 1.3993 | 38.7419 | 15.8067 | 1.1754 | 0.11754 | 0 | 0.11754 | 0 | 0.11754 | 0.1 | 0 | 0 | 0.11754
1592 | 131 | 18 | 11 | 3 | 1.5 | -16.9444 | 0.97914 | 0.3113 | 1.3966 | 38.8196 | 15.8384 | 1.1334 | 0.11334 | 0 | 0.11334 | 0 | 0.11334 | 0.33 | 0 | 0 | 0.11334
1593 | 132 | 13 | 9 | 6 | 3 | -16.1111 | 0.9787 | 0.31582 | 1.3938 | 38.8945 | 15.8689 | 1.0539 | 0.10539 | 0.4572 | 0 | 0 | 0.10539 | 0.05 | 0 | 0 | 0.10539
1594 | 133 | 20 | 14 | 8 | 4 | -15.5556 | 0.97827 | 0.32025 | 1.3911 | 38.9666 | 15.8984 | 1.2561 | 0.12561 | 0.254 | 0 | 0 | 0.12561 | 0.08 | 0 | 0 | 0.12561
1595 | 134 | 23 | 17 | 11 | 5.5 | -14.7222 | 0.97785 | 0.32458 | 1.3885 | 39.0361 | 15.9267 | 1.3765 | 0.13765 | 0 | 0.13765 | 0 | 0.13765 | 0.05 | 0 | 0 | 0.13765
1596 | 135 | 19 | 12 | 4 | 2 | -16.6667 | 0.97743 | 0.32882 | 1.3859 | 39.103 | 15.954 | 1.1954 | 0.11954 | 0.0508 | 0 | 0 | 0.11954 | 0 | 0.11954 | 0 | 0.11954
1597 | 136 | 15 | 9 | 3 | 1.5 | -16.9444 | 0.97702 | 0.33296 | 1.3834 | 39.1673 | 15.9802 | 1.072 | 0.1072 | 0.0508 | 0 | 0.2794 | 0 | 0.46 | 0 | 0 | 0.1072
1598 | 137 | 19 | 13 | 7 | 3.5 | -15.8333 | 0.97662 | 0.337 | 1.3809 | 39.229 | 16.0054 | 1.2341 | 0.12341 | 0 | 0.12341 | 0.0254 | 0 | 0.38 | 0 | 0 | 0.12341
1599 | 138 | 23 | 16 | 9 | 4.5 | -15.2778 | 0.97622 | 0.34093 | 1.3785 | 39.2882 | 16.0296 | 1.3528 | 0.13528 | 0.1016 | 0 | 0 | 0.13528 | 0 | 0.13528 | 0 | 0.13528
1600 | 139 | 23 | 16 | 9 | 4.5 | -15.2778 | 0.97583 | 0.34477 | 1.3761 | 39.3449 | 16.0527 | 1.3548 | 0.13548 | 0.0762 | 0 | 0 | 0.13548 | 0 | 0.13548 | 0 | 0.13548
1601 | 140 | 18 | 13 | 7 | 3.5 | -15.8333 | 0.97544 | 0.34851 | 1.3738 | 39.3992 | 16.0749 | 1.2056 | 0.12056 | 0 | 0.12056 | 0 | 0.12056 | 0 | 0.12056 | 0 | 0.12056
1602 | 141 | 8 | 7 | 6 | 3 | -16.1111 | 0.97507 | 0.35214 | 1.3715 | 39.4511 | 16.0961 | 0.92216 | 0.092216 | 0.8128 | 0 | 0 | 0.092216 | 0.51 | 0 | 0 | 0.092216
1603 | 142 | 18 | 12 | 5 | 2.5 | -16.3889 | 0.9747 | 0.35567 | 1.3693 | 39.5007 | 16.1163 | 1.1892 | 0.11892 | 0 | 0.11892 | 0 | 0.11892 | 0.08 | 0 | 0 | 0.11892
1604 | 143 | 21 | 14 | 7 | 3.5 | -15.8333 | 0.97434 | 0.35909 | 1.3671 | 39.548 | 16.1356 | 1.2804 | 0.12804 | 0 | 0.12804 | 0 | 0.12804 | 0 | 0.12804 | 2.65 | 0
1605 | 144 | 21 | 13 | 6 | 3 | -16.1111 | 0.97399 | 0.36241 | 1.3651 | 39.593 | 16.1539 | 1.2692 | 0.12692 | 0 | 0.12692 | 0 | 0.12692 | 0 | 0.12692 | 0.82 | 0
1606 | 145 | 21 | 14 | 7 | 3.5 | -15.8333 | 0.97364 | 0.36562 | 1.363 | 39.6358 | 16.1714 | 1.2972 | 0.12972 | 0.1016 | 0 | 0 | 0.12972 | 0 | 0.12972 | 0 | 0.12972
1607 | 146 | 23 | 15 | 8 | 4 | -15.5556 | 0.9733 | 0.36872 | 1.3611 | 39.6764 | 16.188 | 1.3488 | 0.13488 | 0 | 0.13488 | 0 | 0.13488 | 0 | 0.13488 | 0 | 0.13488
1608 | 147 | 26 | 17 | 9 | 4.5 | -15.2778 | 0.97297 | 0.37171 | 1.3592 | 39.715 | 16.2037 | 1.4371 | 0.14371 | 0 | 0.14371 | 0 | 0.14371 | 0.91 | 0 | 0 | 0.14371
1609 | 148 | 28 | 19 | 11 | 5.5 | -14.7222 | 0.97265 | 0.3746 | 1.3574 | 39.7514 | 16.2186 | 1.5207 | 0.15207 | 0 | 0.15207 | 0 | 0.15207 | 0.03 | 0 | 0 | 0.15207
1610 | 149 | 27 | 18 | 9 | 4.5 | -15.2778 | 0.97234 | 0.37737 | 1.3556 | 39.7858 | 16.2326 | 1.4763 | 0.14763 | 0 | 0.14763 | 0 | 0.14763 | 0.2 | 0 | 0 | 0.14763
1611 | 150 | 22 | 16 | 10 | 5 | -15 | 0.97203 | 0.38003 | 1.3539 | 39.8182 | 16.2458 | 1.3736 | 0.13736 | 0 | 0.13736 | 0 | 0.13736 | 0.36 | 0 | 0 | 0.13736
1612 | 151 | 27 | 18 | 9 | 4.5 | -15.2778 | 0.97173 | 0.38257 | 1.3523 | 39.8486 | 16.2582 | 1.4924 | 0.14924 | 0 | 0.14924 | 0 | 0.14924 | 0.33 | 0 | 0 | 0.14924
1613 | 152 | 29 | 20 | 11 | 5.5 | -14.7222 | 0.97144 | 0.38501 | 1.3507 | 39.8772 | 16.2699 | 1.5624 | 0.15624 | 0.8382 | 0 | 0 | 0.15624 | 0.03 | 0 | 0 | 0.15624
1614 | 153 | 31 | 21 | 12 | 6 | -14.4444 | 0.97116 | 0.38732 | 1.3492 | 39.9038 | 16.2808 | 1.6234 | 0.16234 | 0 | 0.16234 | 0 | 0.16234 | 0 | 0.16234 | 0 | 0.16234
1615 | 154 | 30 | 23 | 16 | 8 | -13.3333 | 0.97089 | 0.38953 | 1.3478 | 39.9286 | 16.2909 | 1.662 | 0.1662 | 0 | 0.1662 | 0.0762 | 0 | 0.2 | 0 | 0.62 | 0
1616 | 155 | 31 | 22 | 13 | 6.5 | -14.1667 | 0.97063 | 0.39162 | 1.3464 | 39.9516 | 16.3003 | 1.6432 | 0.16432 | 0 | 0.16432 | 0 | 0.16432 | 0.91 | 0 | 0 | 0.16432
1617 | 156 | 27 | 21 | 15 | 7.5 | -13.6111 | 0.97037 | 0.39359 | 1.3452 | 39.9729 | 16.3089 | 1.5673 | 0.15673 | 0 | 0.15673 | 0 | 0.15673 | 0.05 | 0 | 0 | 0.15673
1618 | 157 | 25 | 19 | 13 | 6.5 | -14.1667 | 0.97013 | 0.39545 | 1.3439 | 39.9924 | 16.3169 | 1.5004 | 0.15004 | 1.3462 | 0 | 0 | 0.15004 | 2.92 | 0 | 3.26 | 0
1619 | 158 | 28 | 20 | 12 | 6 | -14.4444 | 0.96989 | 0.39718 | 1.3428 | 40.0102 | 16.3242 | 1.5714 | 0.15714 | 0.2286 | 0 | 0 | 0.15714 | 3.81 | 0 | 0.24 | 0
1620 | 159 | 24 | 19 | 14 | 7 | -13.8889 | 0.96966 | 0.39881 | 1.3418 | 40.0264 | 16.3308 | 1.4859 | 0.14859 | 0.3302 | 0 | 0 | 0.14859 | 0.94 | 0 | 0 | 0.14859
1621 | 160 | 26 | 20 | 14 | 7 | -13.8889 | 0.96944 | 0.40031 | 1.3408 | 40.0409 | 16.3367 | 1.5324 | 0.15324 | 0.2794 | 0 | 0 | 0.15324 | 1.19 | 0 | 0 | 0.15324
1622 | 161 | 29 | 22 | 16 | 8 | -13.3333 | 0.96923 | 0.40169 | 1.3399 | 40.0538 | 16.3419 | 1.6379 | 0.16379 | 0.0762 | 0 | 0 | 0.16379 | 0.76 | 0 | 0 | 0.16379
1623 | 162 | 29 | 23 | 17 | 8.5 | -13.0556 | 0.96903 | 0.40296 | 1.3391 | 40.0651 | 16.3466 | 1.6765 | 0.16765 | 0 | 0.16765 | 0 | 0.16765 | 0.03 | 0 | 0 | 0.16765
1624 | 163 | 26 | 19 | 12 | 6 | -14.4444 | 0.96884 | 0.4041 | 1.3383 | 40.0749 | 16.3505 | 1.5022 | 0.15022 | 0 | 0.15022 | 0.0254 | 0 | 0 | 0.15022 | 0 | 0.15022
1625 | 164 | 26 | 19 | 12 | 6 | -14.4444 | 0.96866 | 0.40513 | 1.3376 | 40.0831 | 16.3539 | 1.4942 | 0.14942 | 0.1524 | 0 | 0.1016 | 0 | 0.05 | 0 | 0 | 0.14942
1626 | 165 | 28 | 19 | 11 | 5.5 | -14.7222 | 0.96849 | 0.40604 | 1.337 | 40.0898 | 16.3566 | 1.5337 | 0.15337 | 0 | 0.15337 | 0 | 0.15337 | 0.25 | 0 | 0 | 0.15337
1627 | 166 | 26 | 19 | 12 | 6 | -14.4444 | 0.96832 | 0.40682 | 1.3365 | 40.095 | 16.3588 | 1.4947 | 0.14947 | 0 | 0.14947 | 0 | 0.14947 | 0 | 0.14947 | 0 | 0.14947
1628 | 167 | 27 | 19 | 12 | 6 | -14.4444 | 0.96817 | 0.40749 | 1.3361 | 40.0987 | 16.3603 | 1.532 | 0.1532 | 0 | 0.1532 | 0.0762 | 0 | 1.09 | 0 | 0.08 | 0
1629 | 168 | 31 | 22 | 14 | 7 | -13.8889 | 0.96802 | 0.40803 | 1.3357 | 40.101 | 16.3612 | 1.6582 | 0.16582 | 0 | 0.16582 | 0 | 0.16582 | 0.81 | 0 | 0 | 0.16582
1630 | 169 | 31 | 23 | 15 | 7.5 | -13.6111 | 0.96789 | 0.40846 | 1.3354 | 40.1018 | 16.3615 | 1.6899 | 0.16899 | 0 | 0.16899 | 0 | 0.16899 | 0.05 | 0 | 0 | 0.16899
1631 | 170 | 31 | 22 | 13 | 6.5 | -14.1667 | 0.96776 | 0.40876 | 1.3352 | 40.1011 | 16.3613 | 1.6494 | 0.16494 | 0.8128 | 0 | 0 | 0.16494 | 0.03 | 0 | 0 | 0.16494
1632 | 171 | 34 | 25 | 17 | 8.5 | -13.0556 | 0.96764 | 0.40894 | 1.3351 | 40.099 | 16.3604 | 1.7876 | 0.17876 | 0 | 0.17876 | 0 | 0.17876 | 0 | 0.17876 | 0 | 0.17876
1633 | 172 | 33 | 23 | 14 | 7 | -13.8889 | 0.96754 | 0.409 | 1.3351 | 40.0955 | 16.359 | 1.7147 | 0.17147 | 0 | 0.17147 | 0 | 0.17147 | 0 | 0.17147 | 0 | 0.17147
1634 | 173 | 33 | 25 | 18 | 9 | -12.7778 | 0.96744 | 0.40894 | 1.3351 | 40.0905 | 16.3569 | 1.7749 | 0.17749 | 0 | 0.17749 | 0.0762 | 0 | 0 | 0.17749 | 0 | 0.17749
1635 | 174 | 26 | 19 | 12 | 6 | -14.4444 | 0.96735 | 0.40876 | 1.3352 | 40.0842 | 16.3543 | 1.5026 | 0.15026 | 0 | 0.15026 | 0 | 0.15026 | 0.41 | 0 | 0 | 0.15026
1636 | 175 | 27 | 21 | 14 | 7 | -13.8889 | 0.96727 | 0.40845 | 1.3354 | 40.0763 | 16.3511 | 1.5705 | 0.15705 | 0 | 0.15705 | 0 | 0.15705 | 0.23 | 0 | 0 | 0.15705
1637 | 176 | 30 | 22 | 14 | 7 | -13.8889 | 0.96721 | 0.40803 | 1.3357 | 40.0671 | 16.3474 | 1.6511 | 0.16511 | 0.1524 | 0 | 0 | 0.16511 | 0.03 | 0 | 0 | 0.16511
1638 | 177 | 30 | 22 | 13 | 6.5 | -14.1667 | 0.96715 | 0.40748 | 1.3361 | 40.0564 | 16.343 | 1.6333 | 0.16333 | 0 | 0.16333 | 0.0254 | 0 | 0 | 0.16333 | 0.12 | 0
1639 | 178 | 25 | 20 | 15 | 7.5 | -13.6111 | 0.9671 | 0.40682 | 1.3365 | 40.0443 | 16.3381 | 1.5245 | 0.15245 | 0.4826 | 0 | 0.0254 | 0 | 0.28 | 0 | 0 | 0.15245
1640 | 179 | 31 | 23 | 14 | 7 | -13.8889 | 0.96706 | 0.40603 | 1.337 | 40.0307 | 16.3325 | 1.6695 | 0.16695 | 0 | 0.16695 | 0 | 0.16695 | 0.36 | 0 | 0 | 0.16695
1641 | 180 | 30 | 23 | 15 | 7.5 | -13.6111 | 0.96703 | 0.40513 | 1.3376 | 40.0156 | 16.3264 | 1.6574 | 0.16574 | 0 | 0.16574 | 0 | 0.16574 | 0.84 | 0 | 4.26 | 0
1642 | 181 | 29 | 21 | 13 | 6.5 | -14.1667 | 0.96701 | 0.4041 | 1.3383 | 39.999 | 16.3196 | 1.608 | 0.1608 | 0 | 0.1608 | 0 | 0.1608 | 1.5 | 0 | 2.5 | 0
1643 | 182 | 33 | 25 | 18 | 9 | -12.7778 | 0.967 | 0.40295 | 1.3391 | 39.981 | 16.3122 | 1.7701 | 0.17701 | 0 | 0.17701 | 0 | 0.17701 | 0.33 | 0 | 0.84 | 0
1644 | 183 | 31 | 23 | 15 | 7.5 | -13.6111 | 0.967 | 0.40169 | 1.3399 | 39.9614 | 16.3042 | 1.6696 | 0.16696 | 1.6256 | 0 | 0.0254 | 0 | 0.05 | 0 | 0.39 | 0
1645 | 184 | 26 | 20 | 15 | 7.5 | -13.6111 | 0.96701 | 0.4003 | 1.3408 | 39.9402 | 16.2956 | 1.5358 | 0.15358 | 0.381 | 0 | 0.0254 | 0 | 0.25 | 0 | 0 | 0.15358
1646 | 185 | 28 | 21 | 15 | 7.5 | -13.6111 | 0.96703 | 0.3988 | 1.3418 | 39.9175 | 16.2864 | 1.5949 | 0.15949 | 0 | 0.15949 | 0 | 0.15949 | 0.2 | 0 | 0.16 | 0
1647 | 186 | 31 | 23 | 16 | 8 | -13.3333 | 0.96706 | 0.39718 | 1.3428 | 39.8933 | 16.2765 | 1.6833 | 0.16833 | 0 | 0.16833 | 0 | 0.16833 | 0 | 0.16833 | 0 | 0.16833
1648 | 187 | 27 | 21 | 15 | 7.5 | -13.6111 | 0.9671 | 0.39544 | 1.344 | 39.8674 | 16.2659 | 1.5781 | 0.15781 | 0.2794 | 0 | 0 | 0.15781 | 0 | 0.15781 | 0 | 0.15781
1649 | 188 | 21 | 18 | 14 | 7 | -13.8889 | 0.96715 | 0.39358 | 1.3452 | 39.8398 | 16.2546 | 1.3935 | 0.13935 | 0.4064 | 0 | 0 | 0.13935 | 0 | 0.13935 | 2.8 | 0
1650 | 189 | 28 | 21 | 14 | 7 | -13.8889 | 0.96721 | 0.39161 | 1.3464 | 39.8106 | 16.2427 | 1.5746 | 0.15746 | 0 | 0.15746 | 0 | 0.15746 | 0 | 0.15746 | 1.2 | 0
1651 | 190 | 26 | 19 | 13 | 6.5 | -14.1667 | 0.96727 | 0.38952 | 1.3478 | 39.7797 | 16.2301 | 1.5072 | 0.15072 | 0 | 0.15072 | 0 | 0.15072 | 0 | 0.15072 | 0 | 0.15072
1652 | 191 | 26 | 19 | 12 | 6 | -14.4444 | 0.96735 | 0.38731 | 1.3492 | 39.747 | 16.2168 | 1.4959 | 0.14959 | 0.3048 | 0 | 0.0254 | 0 | 0.13 | 0 | 0.32 | 0
1653 | 192 | 29 | 22 | 14 | 7 | -13.8889 | 0.96744 | 0.38499 | 1.3507 | 39.7126 | 16.2027 | 1.6137 | 0.16137 | 0 | 0.16137 | 0 | 0.16137 | 0.03 | 0 | 0 | 0.16137
1654 | 193 | 29 | 22 | 15 | 7.5 | -13.6111 | 0.96754 | 0.38256 | 1.3523 | 39.6763 | 16.1879 | 1.6289 | 0.16289 | 0.889 | 0 | 0 | 0.16289 | 0.53 | 0 | 0 | 0.16289
1655 | 194 | 31 | 23 | 15 | 7.5 | -13.6111 | 0.96764 | 0.38001 | 1.3539 | 39.6383 | 16.1724 | 1.6561 | 0.16561 | 0.0254 | 0 | 0 | 0.16561 | 0.13 | 0 | 0 | 0.16561
1656 | 195 | 29 | 23 | 16 | 8 | -13.3333 | 0.96776 | 0.37735 | 1.3556 | 39.5983 | 16.1561 | 1.6417 | 0.16417 | 0 | 0.16417 | 0.0254 | 0 | 0.41 | 0 | 0 | 0.16417
1657 | 196 | 29 | 21 | 14 | 7 | -13.8889 | 0.96789 | 0.37458 | 1.3574 | 39.5565 | 16.139 | 1.5932 | 0.15932 | 0.9144 | 0 | 0.508 | 0 | 1.02 | 0 | 0 | 0.15932
1658 | 197 | 29 | 22 | 15 | 7.5 | -13.6111 | 0.96802 | 0.3717 | 1.3592 | 39.5126 | 16.1212 | 1.6078 | 0.16078 | 0 | 0.16078 | 0 | 0.16078 | 0.25 | 0 | 0 | 0.16078
1659 | 198 | 28 | 23 | 17 | 8.5 | -13.0556 | 0.96817 | 0.36871 | 1.3611 | 39.4668 | 16.1025 | 1.6062 | 0.16062 | 0 | 0.16062 | 0 | 0.16062 | 0 | 0.16062 | 0 | 0.16062
1660 | 199 | 31 | 23 | 16 | 8 | -13.3333 | 0.96832 | 0.3656 | 1.3631 | 39.419 | 16.083 | 1.6633 | 0.16633 | 0 | 0.16633 | 0 | 0.16633 | 0 | 0.16633 | 0 | 0.16633
1661 | 200 | 30 | 23 | 16 | 8 | -13.3333 | 0.96849 | 0.36239 | 1.3651 | 39.3691 | 16.0626 | 1.6387 | 0.16387 | 0 | 0.16387 | 0 | 0.16387 | 0.91 | 0 | 0 | 0.16387
1662 | 201 | 28 | 22 | 16 | 8 | -13.3333 | 0.96866 | 0.35908 | 1.3672 | 39.3171 | 16.0414 | 1.5932 | 0.15932 | 0.6096 | 0 | 0 | 0.15932 | 0.41 | 0 | 0 | 0.15932
1663 | 202 | 27 | 20 | 14 | 7 | -13.8889 | 0.96884 | 0.35565 | 1.3693 | 39.2629 | 16.0193 | 1.5243 | 0.15243 | 0.0254 | 0 | 0 | 0.15243 | 0 | 0.15243 | 0 | 0.15243
1664 | 203 | 29 | 23 | 17 | 8.5 | -13.0556 | 0.96903 | 0.35212 | 1.3715 | 39.2066 | 15.9963 | 1.6406 | 0.16406 | 0 | 0.16406 | 0 | 0.16406 | 0 | 0.16406 | 0 | 0.16406
1665 | 204 | 31 | 24 | 18 | 9 | -12.7778 | 0.96923 | 0.34849 | 1.3738 | 39.148 | 15.9724 | 1.6824 | 0.16824 | 0 | 0.16824 | 0.2286 | 0 | 0 | 0.16824 | 0.05 | 0
1666 | 205 | 32 | 25 | 18 | 9 | -12.7778 | 0.96944 | 0.34475 | 1.3761 | 39.0872 | 15.9476 | 1.7161 | 0.17161 | 0 | 0.17161 | 0 | 0.17161 | 0 | 0.17161 | 0 | 0.17161
1667 | 206 | 32 | 24 | 17 | 8.5 | -13.0556 | 0.96966 | 0.34091 | 1.3785 | 39.024 | 15.9218 | 1.6911 | 0.16911 | 0.0254 | 0 | 0 | 0.16911 | 0 | 0.16911 | 0 | 0.16911
1668 | 207 | 32 | 24 | 17 | 8.5 | -13.0556 | 0.96989 | 0.33697 | 1.3809 | 38.9585 | 15.8951 | 1.6945 | 0.16945 | 0 | 0.16945 | 0 | 0.16945 | 0 | 0.16945 | 0 | 0.16945
1669 | 208 | 32 | 24 | 16 | 8 | -13.3333 | 0.97013 | 0.33293 | 1.3834 | 38.8906 | 15.8674 | 1.6611 | 0.16611 | 0.127 | 0 | 0 | 0.16611 | 0 | 0.16611 | 0 | 0.16611
1670 | 209 | 31 | 23 | 16 | 8 | -13.3333 | 0.97037 | 0.3288 | 1.3859 | 38.8203 | 15.8387 | 1.63 | 0.163 | 0.508 | 0 | 0 | 0.163 | 0 | 0.163 | 0 | 0.163
1671 | 210 | 27 | 21 | 14 | 7 | -13.8889 | 0.97063 | 0.32456 | 1.3885 | 38.7475 | 15.809 | 1.5119 | 0.15119 | 1.1684 | 0 | 0 | 0.15119 | 0 | 0.15119 | 0 | 0.15119
1672 | 211 | 24 | 19 | 14 | 7 | -13.8889 | 0.97089 | 0.32023 | 1.3911 | 38.6722 | 15.7783 | 1.4289 | 0.14289 | 1.0414 | 0 | 0 | 0.14289 | 0.05 | 0 | 0 | 0.14289
1673 | 212 | 26 | 21 | 15 | 7.5 | -13.6111 | 0.97116 | 0.3158 | 1.3938 | 38.5944 | 15.7465 | 1.4987 | 0.14987 | 0.4826 | 0 | 0.3556 | 0 | 0.05 | 0 | 0.32 | 0
1674 | 213 | 28 | 22 | 16 | 8 | -13.3333 | 0.97144 | 0.31128 | 1.3966 | 38.5139 | 15.7137 | 1.5606 | 0.15606 | 0.5842 | 0 | 0 | 0.15606 | 0 | 0.15606 | 5.34 | 0
1675 | 214 | 28 | 22 | 15 | 7.5 | -13.6111 | 0.97173 | 0.30667 | 1.3993 | 38.4309 | 15.6798 | 1.5497 | 0.15497 | 0 | 0.15497 | 0 | 0.15497 | 0.76 | 0 | 0 | 0.15497
1676 | 215 | 29 | 23 | 16 | 8 | -13.3333 | 0.97203 | 0.30196 | 1.4022 | 38.3453 | 15.6449 | 1.5755 | 0.15755 | 0.0254 | 0 | 0 | 0.15755 | 0 | 0.15755 | 2.5 | 0
1677 | 216 | 31 | 23 | 14 | 7 | -13.8889 | 0.97234 | 0.29717 | 1.405 | 38.257 | 15.6088 | 1.6039 | 0.16039 | 0 | 0.16039 | 0 | 0.16039 | 0.03 | 0 | 1.88 | 0
1678 | 217 | 33 | 25 | 17 | 8.5 | -13.0556 | 0.97265 | 0.29229 | 1.408 | 38.1659 | 15.5717 | 1.6819 | 0.16819 | 0 | 0.16819 | 0 | 0.16819 | 0.03 | 0 | 0.58 | 0
1679 | 218 | 33 | 27 | 21 | 10.5 | -11.9444 | 0.97297 | 0.28732 | 1.4109 | 38.0722 | 15.5334 | 1.7368 | 0.17368 | 0 | 0.17368 | 0 | 0.17368 | 0 | 0.17368 | 0.06 | 0
1680 | 219 | 32 | 25 | 18 | 9 | -12.7778 | 0.9733 | 0.28227 | 1.4139 | 37.9756 | 15.4941 | 1.6673 | 0.16673 | 0 | 0.16673 | 0 | 0.16673 | 0 | 0.16673 | 6.3 | 0
1681 | 220 | 29 | 23 | 17 | 8.5 | -13.0556 | 0.97364 | 0.27713 | 1.4169 | 37.8763 | 15.4535 | 1.5777 | 0.15777 | 0.0254 | 0 | 0 | 0.15777 | 0.33 | 0 | 0 | 0.15777
1682 | 221 | 31 | 23 | 16 | 8 | -13.3333 | 0.97399 | 0.27191 | 1.42 | 37.7742 | 15.4119 | 1.5939 | 0.15939 | 0 | 0.15939 | 0 | 0.15939 | 1.7 | 0 | 0.04 | 0
1683 | 222 | 29 | 22 | 15 | 7.5 | -13.6111 | 0.97434 | 0.26661 | 1.4231 | 37.6693 | 15.3691 | 1.5328 | 0.15328 | 1.143 | 0 | 0 | 0.15328 | 0.13 | 0 | 2.2 | 0
1684 | 223 | 27 | 20 | 13 | 6.5 | -14.1667 | 0.9747 | 0.26123 | 1.4263 | 37.5615 | 15.3251 | 1.4507 | 0.14507 | 0 | 0.14507 | 0.254 | 0 | 0.64 | 0 | 0 | 0.14507
1685 | 224 | 29 | 22 | 15 | 7.5 | -13.6111 | 0.97507 | 0.25578 | 1.4294 | 37.4508 | 15.2799 | 1.5376 | 0.15376 | 0 | 0.15376 | 0 | 0.15376 | 0.05 | 0 | 0.53 | 0
1686 | 225 | 32 | 24 | 16 | 8 | -13.3333 | 0.97544 | 0.25025 | 1.4326 | 37.3372 | 15.2336 | 1.6162 | 0.16162 | 0 | 0.16162 | 0 | 0.16162 | 0.13 | 0 | 0.44 | 0
1687 | 226 | 33 | 25 | 17 | 8.5 | -13.0556 | 0.97583 | 0.24464 | 1.4359 | 37.2208 | 15.1861 | 1.6402 | 0.16402 | 0.6604 | 0 | 0 | 0.16402 | 0.33 | 0 | 4.03 | 0
1688 | 227 | 31 | 24 | 17 | 8.5 | -13.0556 | 0.97622 | 0.23896 | 1.4392 | 37.1014 | 15.1374 | 1.573 | 0.1573 | 0.127 | 0 | 0 | 0.1573 | 1.73 | 0 | 0.01 | 0
1689 | 228 | 31 | 23 | 15 | 7.5 | -13.6111 | 0.97662 | 0.23321 | 1.4425 | 36.9791 | 15.0875 | 1.5583 | 0.15583 | 0 | 0.15583 | 0 | 0.15583 | 0.08 | 0 | 0 | 0.15583
1690 | 229 | 31 | 24 | 18 | 9 | -12.7778 | 0.97702 | 0.2274 | 1.4458 | 36.8538 | 15.0364 | 1.5907 | 0.15907 | 0 | 0.15907 | 0 | 0.15907 | 0.15 | 0 | 0 | 0.15907
1691 | 230 | 33 | 24 | 14 | 7 | -13.8889 | 0.97743 | 0.22151 | 1.4492 | 36.7256 | 14.9841 | 1.5918 | 0.15918 | 0 | 0.15918 | 0 | 0.15918 | 1.35 | 0 | 0 | 0.15918
1692 | 231 | 22 | 17 | 12 | 6 | -14.4444 | 0.97785 | 0.21556 | 1.4525 | 36.5945 | 14.9306 | 1.2908 | 0.12908 | 0 | 0.12908 | 0 | 0.12908 | 4.06 | 0 | 0 | 0.12908
1693 | 232 | 32 | 23 | 13 | 6.5 | -14.1667 | 0.97827 | 0.20954 | 1.456 | 36.4604 | 14.8758 | 1.5254 | 0.15254 | 0 | 0.15254 | 0 | 0.15254 | 7.06 | 0 | 0 | 0.15254
1694 | 233 | 32 | 24 | 17 | 8.5 | -13.0556 | 0.9787 | 0.20347 | 1.4594 | 36.3234 | 14.8199 | 1.5741 | 0.15741 | 0 | 0.15741 | 0 | 0.15741 | 1.57 | 0 | 0 | 0.15741
1695 | 234 | 32 | 24 | 17 | 8.5 | -13.0556 | 0.97914 | 0.19733 | 1.4629 | 36.1834 | 14.7628 | 1.5738 | 0.15738 | 0 | 0.15738 | 0 | 0.15738 | 0.51 | 0 | 0 | 0.15738
1696 | 235 | 24 | 19 | 14 | 7 | -13.8889 | 0.97958 | 0.19113 | 1.4664 | 36.0405 | 14.7045 | 1.338 | 0.1338 | 0 | 0.1338 | 0 | 0.1338 | 2.57 | 0 | 0.18 | 0
1697 | 236 | 26 | 20 | 15 | 7.5 | -13.6111 | 0.98003 | 0.18488 | 1.4699 | 35.8946 | 14.645 | 1.3802 | 0.13802 | 0 | 0.13802 | 0.2032 | 0 | 0.3 | 0 | 0 | 0.13802
1698 | 237 | 28 | 21 | 13 | 6.5 | -14.1667 | 0.98049 | 0.17857 | 1.4734 | 35.7458 | 14.5843 | 1.4117 | 0.14117 | 0 | 0.14117 | 0 | 0.14117 | 1.68 | 0 | 1.9 | 0
1699 | 238 | 29 | 22 | 15 | 7.5 | -13.6111 | 0.98095 | 0.17221 | 1.4769 | 35.5941 | 14.5224 | 1.4613 | 0.14613 | 0.0508 | 0 | 0 | 0.14613 | 0.1 | 0 | 6.8 | 0
1700 | 239 | 30 | 23 | 16 | 8 | -13.3333 | 0.98142 | 0.1658 | 1.4805 | 35.4395 | 14.4593 | 1.4752 | 0.14752 | 0 | 0.14752 | 0 | 0.14752 | 0.13 | 0 | 0.13 | 0
1701 | 240 | 29 | 22 | 14 | 7 | -13.8889 | 0.98189 | 0.15934 | 1.4841 | 35.282 | 14.395 | 1.4412 | 0.14412 | 0.1016 | 0 | 0.3048 | 0 | 0 | 0.14412 | 0 | 0.14412
1702 | 241 | 28 | 20 | 13 | 6.5 | -14.1667 | 0.98237 | 0.15283 | 1.4877 | 35.1216 | 14.3296 | 1.3745 | 0.13745 | 0 | 0.13745 | 0 | 0.13745 | 0 | 0.13745 | 0 | 0.13745
1703 | 242 | 29 | 21 | 13 | 6.5 | -14.1667 | 0.98285 | 0.14628 | 1.4913 | 34.9584 | 14.263 | 1.4054 | 0.14054 | 0 | 0.14054 | 0 | 0.14054 | 0.03 | 0 | 0 | 0.14054
1704 | 243 | 31 | 24 | 16 | 8 | -13.3333 | 0.98334 | 0.13968 | 1.495 | 34.7924 | 14.1953 | 1.4808 | 0.14808 | 0.0762 | 0 | 0.0254 | 0 | 0.13 | 0 | 0 | 0.14808
1705 | 244 | 31 | 23 | 14 | 7 | -13.8889 | 0.98383 | 0.13305 | 1.4986 | 34.6236 | 14.1264 | 1.4516 | 0.14516 | 0 | 0.14516 | 0 | 0.14516 | 0 | 0.14516 | 0 | 0.14516
1706 | 245 | 32 | 23 | 14 | 7 | -13.8889 | 0.98433 | 0.12637 | 1.5023 | 34.452 | 14.0564 | 1.449 | 0.1449 | 0 | 0.1449 | 0.127 | 0 | 0 | 0.1449 | 0 | 0.1449
1707 | 246 | 28 | 22 | 16 | 8 | -13.3333 | 0.98483 | 0.11966 | 1.506 | 34.2777 | 13.9853 | 1.3956 | 0.13956 | 0 | 0.13956 | 0 | 0.13956 | 0 | 0.13956 | 0.52 | 0
1708 | 247 | 27 | 22 | 17 | 8.5 | -13.0556 | 0.98534 | 0.11291 | 1.5097 | 34.1006 | 13.9131 | 1.3611 | 0.13611 | 0 | 0.13611 | 0 | 0.13611 | 0 | 0.13611 | 0 | 0.13611
1709 | 248 | 28 | 23 | 17 | 8.5 | -13.0556 | 0.98585 | 0.10612 | 1.5134 | 33.921 | 13.8398 | 1.3874 | 0.13874 | 0 | 0.13874 | 0 | 0.13874 | 0.38 | 0 | 0 | 0.13874
1710 | 249 | 31 | 23 | 14 | 7 | -13.8889 | 0.98636 | 0.099307 | 1.5171 | 33.7386 | 13.7654 | 1.4024 | 0.14024 | 0 | 0.14024 | 0 | 0.14024 | 0.08 | 0 | 0 | 0.14024
1711 | 250 | 30 | 23 | 17 | 8.5 | -13.0556 | 0.98688 | 0.092463 | 1.5208 | 33.5537 | 13.6899 | 1.4101 | 0.14101 | 0.127 | 0 | 0 | 0.14101 | 0 | 0.14101 | 0.84 | 0
1712 | 251 | 30 | 22 | 14 | 7 | -13.8889 | 0.9874 | 0.085591 | 1.5246 | 33.3663 | 13.6134 | 1.3749 | 0.13749 | 0 | 0.13749 | 0 | 0.13749 | 2.64 | 0 | 0.2 | 0
1713 | 252 | 24 | 19 | 14 | 7 | -13.8889 | 0.98793 | 0.078694 | 1.5283 | 33.1763 | 13.536 | 1.2316 | 0.12316 | 0 | 0.12316 | 0 | 0.12316 | 1.73 | 0 | 0 | 0.12316
1714 | 253 | 29 | 21 | 13 | 6.5 | -14.1667 | 0.98846 | 0.071773 | 1.532 | 32.9839 | 13.4575 | 1.3215 | 0.13215 | 0 | 0.13215 | 0 | 0.13215 | 1.7 | 0 | 0.14 | 0
1715 | 254 | 24 | 19 | 13 | 6.5 | -14.1667 | 0.989 | 0.064832 | 1.5358 | 32.7891 | 13.378 | 1.2117 | 0.12117 | 0 | 0.12117 | 0 | 0.12117 | 0 | 0.12117 | 1.77 | 0
1716 | 255 | 30 | 21 | 12 | 6 | -14.4444 | 0.98953 | 0.057871 | 1.5396 | 32.592 | 13.2975 | 1.3071 | 0.13071 | 0 | 0.13071 | 0 | 0.13071 | 0 | 0.13071 | 1.96 | 0
1717 | 256 | 31 | 25 | 19 | 9.5 | -12.5 | 0.99007 | 0.050893 | 1.5433 | 32.3925 | 13.2162 | 1.4104 | 0.14104 | 0 | 0.14104 | 0 | 0.14104 | 0.58 | 0 | 0 | 0.14104
1718 | 257 | 29 | 24 | 18 | 9 | -12.7778 | 0.99062 | 0.0439 | 1.5471 | 32.1909 | 13.1339 | 1.3529 | 0.13529 | 0 | 0.13529 | 0.0254 | 0 | 1.55 | 0 | 5.2 | 0
1719 | 258 | 29 | 23 | 16 | 8 | -13.3333 | 0.99116 | 0.036894 | 1.5509 | 31.987 | 13.0507 | 1.3261 | 0.13261 | 0 | 0.13261 | 0.0254 | 0 | 0.97 | 0 | 0 | 0.13261
1720 | 259 | 29 | 21 | 13 | 6.5 | -14.1667 | 0.99171 | 0.029877 | 1.5547 | 31.781 | 12.9666 | 1.2664 | 0.12664 | 0 | 0.12664 | 1.3462 | 0 | 3.56 | 0 | 0 | 0.12664
1721 | 260 | 29 | 21 | 13 | 6.5 | -14.1667 | 0.99226 | 0.022851 | 1.5585 | 31.5729 | 12.8818 | 1.2581 | 0.12581 | 0 | 0.12581 | 0.0762 | 0 | 5.99 | 0 | 0 | 0.12581
1722 | 261 | 29 | 22 | 14 | 7 | -13.8889 | 0.99282 | 0.015818 | 1.5623 | 31.3629 | 12.796 | 1.2811 | 0.12811 | 0 | 0.12811 | 0 | 0.12811 | 0 | 0.12811 | 0 | 0.12811
1723 | 262 | 29 | 22 | 14 | 7 | -13.8889 | 0.99337 | 0.0087808 | 1.5661 | 31.1509 | 12.7096 | 1.2612 | 0.12612 | 0 | 0.12612 | 0 | 0.12612 | 0 | 0.12612 | 0 | 0.12612
1724 | 263 | 28 | 21 | 14 | 7 | -13.8889 | 0.99393 | 0.0017409 | 1.5699 | 30.937 | 12.6223 | 1.2412 | 0.12412 | 0 | 0.12412 | 0 | 0.12412 | 0 | 0.12412 | 0 | 0.12412
1725 | 264 | 27 | 19 | 11 | 5.5 | -14.7222 | 0.99449 | -0.0052996 | 1.5737 | 30.7214 | 12.5343 | 1.1714 | 0.11714 | 0.2794 | 0 | 0 | 0.11714 | 1.09 | 0 | 0 | 0.11714
1726 | 265 | 26 | 20 | 14 | 7 | -13.8889 | 0.99505 | -0.012338 | 1.5774 | 30.504 | 12.4456 | 1.1674 | 0.11674 | 0 | 0.11674 | 0 | 0.11674 | 0 | 0.11674 | 0 | 0.11674
1727 | 266 | 27 | 20 | 13 | 6.5 | -14.1667 | 0.99561 | -0.019374 | 1.5812 | 30.285 | 12.3563 | 1.1743 | 0.11743 | 0 | 0.11743 | 0 | 0.11743 | 0.61 | 0 | 0.5 | 0
1728 | 267 | 22 | 16 | 11 | 5.5 | -14.7222 | 0.99617 | -0.026403 | 1.585 | 30.0644 | 12.2663 | 1.038 | 0.1038 | 0 | 0.1038 | 0 | 0.1038 | 0 | 0.1038 | 1.16 | 0
1729 | 268 | 26 | 18 | 10 | 5 | -15 | 0.99674 | -0.033425 | 1.5888 | 29.8424 | 12.1757 | 1.0932 | 0.10932 | 0 | 0.10932 | 0 | 0.10932 | 0.74 | 0 | 0 | 0.10932
1730 | 269 | 29 | 19 | 10 | 5 | -15 | 0.9973 | -0.040437 | 1.5926 | 29.6189 | 12.0845 | 1.1469 | 0.11469 | 0 | 0.11469 | 0 | 0.11469 | 0 | 0.11469 | 0.22 | 0
1731 | 270 | 30 | 20 | 9 | 4.5 | -15.2778 | 0.99787 | -0.047436 | 1.5964 | 29.3941 | 11.9928 | 1.1515 | 0.11515 | 0 | 0.11515 | 0 | 0.11515 | 0.18 | 0 | 0.2 | 0
1732 | 271 | 31 | 20 | 10 | 5 | -15 | 0.99844 | -0.054422 | 1.6002 | 29.168 | 11.9005 | 1.1596 | 0.11596 | 0 | 0.11596 | 0 | 0.11596 | 0.15 | 0 | 0 | 0.11596
1733 | 272 | 27 | 19 | 11 | 5.5 | -14.7222 | 0.99901 | -0.061392 | 1.6039 | 28.9408 | 11.8078 | 1.0933 | 0.10933 | 0 | 0.10933 | 0 | 0.10933 | 1.47 | 0 | 0 | 0.10933
1734 | 273 | 28 | 18 | 8 | 4 | -15.5556 | 0.99957 | -0.068343 | 1.6077 | 28.7124 | 11.7147 | 1.0817 | 0.10817 | 0 | 0.10817 | 0 | 0.10817 | 1.65 | 0 | 0 | 0.10817
1735 | 274 | 31 | 20 | 9 | 4.5 | -15.2778 | 1.0001 | -0.075274 | 1.6114 | 28.4831 | 11.6211 | 1.1256 | 0.11256 | 0 | 0.11256 | 0 | 0.11256 | 0 | 0.11256 | 0.8 | 0
1736 | 275 | 25 | 18 | 11 | 5.5 | -14.7222 | 1.0007 | -0.082183 | 1.6152 | 28.2529 | 11.5272 | 1.0311 | 0.10311 | 0 | 0.10311 | 0 | 0.10311 | 0.3 | 0 | 0.04 | 0
1737 | 276 | 23 | 16 | 10 | 5 | -15 | 1.0013 | -0.089068 | 1.6189 | 28.0218 | 11.4329 | 0.97676 | 0.097676 | 0.7874 | 0 | 0 | 0.097676 | 1.27 | 0 | 0 | 0.097676
1738 | 277 | 21 | 15 | 9 | 4.5 | -15.2778 | 1.0018 | -0.095926 | 1.6227 | 27.79 | 11.3383 | 0.92285 | 0.092285 | 0.127 | 0 | 0 | 0.092285 | 1.5 | 0 | 0 | 0.092285
1739 | 278 | 19 | 13 | 8 | 4 | -15.5556 | 1.0024 | -0.10276 | 1.6264 | 27.5576 | 11.2435 | 0.86864 | 0.086864 | 0 | 0.086864 | 0 | 0.086864 | 0.99 | 0 | 0 | 0.086864
1740 | 279 | 21 | 15 | 9 | 4.5 | -15.2778 | 1.003 | -0.10955 | 1.6301 | 27.3246 | 11.1484 | 0.9074 | 0.09074 | 0.5334 | 0 | 0 | 0.09074 | 1.24 | 0 | 0 | 0.09074
1741 | 280 | 16 | 12 | 8 | 4 | -15.5556 | 1.0035 | -0.11632 | 1.6338 | 27.0912 | 11.0532 | 0.8089 | 0.08089 | 0.4064 | 0 | 0 | 0.08089 | 0.41 | 0 | 0 | 0.08089
1742 | 281 | 14 | 11 | 8 | 4 | -15.5556 | 1.0041 | -0.12305 | 1.6375 | 26.8574 | 10.9578 | 0.76631 | 0.076631 | 0 | 0.076631 | 0 | 0.076631 | 1.45 | 0 | 0 | 0.076631
1743 | 282 | 19 | 14 | 10 | 5 | -15 | 1.0047 | -0.12975 | 1.6412 | 26.6233 | 10.8623 | 0.85209 | 0.085209 | 0.1016 | 0 | 0 | 0.085209 | 0 | 0.085209 | 0 | 0.085209
1744 | 283 | 23 | 17 | 12 | 6 | -14.4444 | 1.0052 | -0.13641 | 1.6448 | 26.3891 | 10.7668 | 0.93571 | 0.093571 | 0 | 0.093571 | 0 | 0.093571 | 2.13 | 0 | 0 | 0.093571
1745 | 284 | 26 | 20 | 14 | 7 | -13.8889 | 1.0058 | -0.14302 | 1.6485 | 26.1548 | 10.6712 | 0.99603 | 0.099603 | 0 | 0.099603 | 0.0254 | 0 | 0 | 0.099603 | 0 | 0.099603
1746 | 285 | 22 | 17 | 12 | 6 | -14.4444 | 1.0064 | -0.1496 | 1.6521 | 25.9205 | 10.5756 | 0.90947 | 0.090947 | 0 | 0.090947 | 0 | 0.090947 | 0.05 | 0 | 0 | 0.090947
1747 | 286 | 28 | 19 | 10 | 5 | -15 | 1.0069 | -0.15613 | 1.6557 | 25.6864 | 10.4801 | 0.97682 | 0.097682 | 0 | 0.097682 | 0 | 0.097682 | 0 | 0.097682 | 0 | 0.097682
1748 | 287 | 28 | 20 | 12 | 6 | -14.4444 | 1.0075 | -0.16261 | 1.6593 | 25.4525 | 10.3846 | 0.99403 | 0.099403 | 0 | 0.099403 | 0 | 0.099403 | 0.18 | 0 | 0 | 0.099403
1749 | 288 | 28 | 20 | 12 | 6 | -14.4444 | 1.008 | -0.16905 | 1.6629 | 25.2189 | 10.2893 | 0.98151 | 0.098151 | 0 | 0.098151 | 0 | 0.098151 | 0.69 | 0 | 0 | 0.098151
1750 | 289 | 24 | 16 | 9 | 4.5 | -15.2778 | 1.0086 | -0.17543 | 1.6664 | 24.9858 | 10.1942 | 0.87081 | 0.087081 | 0 | 0.087081 | 0 | 0.087081 | 3.28 | 0 | 0 | 0.087081
1751 | 290 | 19 | 12 | 5 | 2.5 | -16.3889 | 1.0091 | -0.18177 | 1.67 | 24.7531 | 10.0993 | 0.76233 | 0.076233 | 0 | 0.076233 | 0 | 0.076233 | 4.17 | 0 | 0 | 0.076233
1752 | 291 | 20 | 13 | 7 | 3.5 | -15.8333 | 1.0097 | -0.18805 | 1.6735 | 24.5212 | 10.0046 | 0.78 | 0.078 | 0 | 0.078 | 0 | 0.078 | 0 | 0.078 | 0 | 0.078
1753 | 292 | 23 | 15 | 8 | 4 | -15.5556 | 1.0102 | -0.19427 | 1.677 | 24.2899 | 9.9103 | 0.82575 | 0.082575 | 0 | 0.082575 | 0 | 0.082575 | 0.36 | 0 | 0 | 0.082575
1754 | 293 | 22 | 15 | 9 | 4.5 | -15.2778 | 1.0107 | -0.20044 | 1.6805 | 24.0595 | 9.8163 | 0.81139 | 0.081139 | 1.778 | 0 | 0 | 0.081139 | 0.03 | 0 | 0 | 0.081139
1755 | 294 | 19 | 13 | 6 | 3 | -16.1111 | 1.0113 | -0.20655 | 1.6839 | 23.83 | 9.7226 | 0.73616 | 0.073616 | 0.8128 | 0 | 0 | 0.073616 | 0 | 0.073616 | 0 | 0.073616
1756 | 295 | 16 | 10 | 3 | 1.5 | -16.9444 | 1.0118 | -0.21259 | 1.6874 | 23.6016 | 9.6295 | 0.66226 | 0.066226 | 0 | 0.066226 | 0.1524 | 0 | 0.48 | 0 | 0 | 0.066226
1757 | 296 | 17 | 11 | 6 | 3 | -16.1111 | 1.0123 | -0.21857 | 1.6908 | 23.3743 | 9.5367 | 0.69245 | 0.069245 | 0 | 0.069245 | 0 | 0.069245 | 0.38 | 0 | 0 | 0.069245
1758 | 297 | 14 | 9 | 5 | 2.5 | -16.3889 | 1.0129 | -0.22449 | 1.6941 | 23.1483 | 9.4445 | 0.63143 | 0.063143 | 0 | 0.063143 | 0.0762 | 0 | 0 | 0.063143 | 0 | 0.063143
1759 | 298 | 18 | 10 | 2 | 1 | -17.2222 | 1.0134 | -0.23034 | 1.6975 | 22.9237 | 9.3529 | 0.65074 | 0.065074 | 0 | 0.065074 | 0.9652 | 0 | 1.02 | 0 | 0 | 0.065074
1760 | 299 | 18 | 13 | 7 | 3.5 | -15.8333 | 1.0139 | -0.23613 | 1.7008 | 22.7005 | 9.2618 | 0.70277 | 0.070277 | 0 | 0.070277 | 0 | 0.070277 | 0.91 | 0 | 0 | 0.070277
1761 | 300 | 19 | 13 | 6 | 3 | -16.1111 | 1.0144 | -0.24184 | 1.7041 | 22.4788 | 9.1714 | 0.70228 | 0.070228 | 0 | 0.070228 | 0 | 0.070228 | 1.17 | 0 | 0 | 0.070228
1762 | 301 | 17 | 9 | 2 | 1 | -17.2222 | 1.0149 | -0.24748 | 1.7074 | 22.2589 | 9.0816 | 0.61691 | 0.061691 | 0 | 0.061691 | 0 | 0.061691 | 0.74 | 0 | 0 | 0.061691
1763 | 302 | 16 | 11 | 6 | 3 | -16.1111 | 1.0154 | -0.25305 | 1.7106 | 22.0407 | 8.9926 | 0.63732 | 0.063732 | 0.2286 | 0 | 0 | 0.063732 | 0.28 | 0 | 0 | 0.063732
1764 | 303 | 12 | 8 | 5 | 2.5 | -16.3889 | 1.0159 | -0.25855 | 1.7138 | 21.8245 | 8.9044 | 0.56288 | 0.056288 | 0.2794 | 0 | 0 | 0.056288 | 1.35 | 0 | 0 | 0.056288
1765 | 304 | 17 | 10 | 2 | 1 | -17.2222 | 1.0164 | -0.26396 | 1.7169 | 21.6102 | 8.8169 | 0.61126 | 0.061126 | 0 | 0.061126 | 0 | 0.061126 | 4.22 | 0 | 0 | 0.061126
1766 | 305 | 21 | 14 | 7 | 3.5 | -15.8333 | 1.0169 | -0.2693 | 1.7201 | 21.398 | 8.7304 | 0.68813 | 0.068813 | 0 | 0.068813 | 0.635 | 0 | 3.1 | 0 | 0 | 0.068813
1767 | 306 | 22 | 15 | 8 | 4 | -15.5556 | 1.0174 | -0.27456 | 1.7231 | 21.188 | 8.6447 | 0.70548 | 0.070548 | 0 | 0.070548 | 0.3048 | 0 | 0 | 0.070548 | 0 | 0.070548
1768 | 307 | 20 | 16 | 11 | 5.5 | -14.7222 | 1.0179 | -0.27974 | 1.7262 | 20.9803 | 8.56 | 0.70066 | 0.070066 | 0 | 0.070066 | 0 | 0.070066 | 1.63 | 0 | 0 | 0.070066
1769 | 308 | 17 | 11 | 6 | 3 | -16.1111 | 1.0183 | -0.28483 | 1.7292 | 20.775 | 8.4762 | 0.61237 | 0.061237 | 0.127 | 0 | 0 | 0.061237 | 0.48 | 0 | 0 | 0.061237
1770 | 309 | 8 | 3 | -2 | -1 | -18.3333 | 1.0188 | -0.28984 | 1.7322 | 20.5722 | 8.3935 | 0.43327 | 0.043327 | 0 | 0.043327 | 0 | 0.043327 | 1.3 | 0 | 0 | 0.043327
1771 | 310 | 14 | 6 | -2 | -1 | -18.3333 | 1.0193 | -0.29477 | 1.7351 | 20.372 | 8.3118 | 0.49659 | 0.049659 | 0 | 0.049659 | 0 | 0.049659 | 4.14 | 0 | 0 | 0.049659
1772 | 311 | 3 | 1 | -1 | -0.5 | -18.0556 | 1.0197 | -0.2996 | 1.738 | 20.1746 | 8.2312 | 0.36897 | 0.036897 | 0 | 0.036897 | 0 | 0.036897 | 0.81 | 0 | 0 | 0.036897
1773 | 312 | 13 | 6 | -2 | -1 | -18.3333 | 1.0202 | -0.30435 | 1.7409 | 19.9799 | 8.1518 | 0.47869 | 0.047869 | 0 | 0.047869 | 0 | 0.047869 | 0.41 | 0 | 0 | 0.047869
1774 | 313 | 17 | 10 | 4 | 2 | -16.6667 | 1.0206 | -0.30901 | 1.7437 | 19.7882 | 8.0736 | 0.56647 | 0.056647 | 0 | 0.056647 | 0.4572 | 0 | 0.36 | 0 | 0 | 0.056647
1775 | 314 | 17 | 11 | 6 | 3 | -16.1111 | 1.0211 | -0.31358 | 1.7464 | 19.5995 | 7.9966 | 0.57369 | 0.057369 | 0 | 0.057369 | 0.254 | 0 | 0.94 | 0 | 0 | 0.057369
1776 | 315 | 9 | 5 | 0 | 0 | -17.7778 | 1.0215 | -0.31805 | 1.7491 | 19.4139 | 7.9209 | 0.4391 | 0.04391 | 0 | 0.04391 | 0 | 0.04391 | 0.99 | 0 | 0 | 0.04391
1777 | 316 | 13 | 6 | -2 | -1 | -18.3333 | 1.0219 | -0.32243 | 1.7518 | 19.2315 | 7.8465 | 0.46247 | 0.046247 | 0 | 0.046247 | 0.0508 | 0 | 0.08 | 0 | 0 | 0.046247
1778 | 317 | 15 | 6 | -3 | -1.5 | -18.6111 | 1.0224 | -0.32671 | 1.7544 | 19.0525 | 7.7734 | 0.46743 | 0.046743 | 0 | 0.046743 | 0.0508 | 0 | 0 | 0.046743 | 0 | 0.046743
1779 | 318 | 18 | 8 | -2 | -1 | -18.3333 | 1.0228 | -0.3309 | 1.757 | 18.8768 | 7.7017 | 0.51435 | 0.051435 | 0 | 0.051435 | 0 | 0.051435 | 0.15 | 0 | 0 | 0.051435
1780 | 319 | 13 | 11 | 9 | 4.5 | -15.2778 | 1.0232 | -0.33499 | 1.7595 | 18.7046 | 7.6315 | 0.52298 | 0.052298 | 0.0254 | 0 | 0.1016 | 0 | 0.1 | 0 | 0 | 0.052298
1781 | 320 | 13 | 6 | -2 | -1 | -18.3333 | 1.0236 | -0.33898 | 1.7619 | 18.5361 | 7.5627 | 0.44574 | 0.044574 | 0.0254 | 0 | 0.0762 | 0 | 0.58 | 0 | 0 | 0.044574
1782 | 321 | 7 | 3 | -2 | -1 | -18.3333 | 1.024 | -0.34287 | 1.7643 | 18.3712 | 7.4955 | 0.37452 | 0.037452 | 0.1016 | 0 | 0 | 0.037452 | 0.97 | 0 | 0 | 0.037452
1783 | 322 | 11 | 6 | 1 | 0.5 | -17.5 | 1.0244 | -0.34665 | 1.7667 | 18.2101 | 7.4297 | 0.4346 | 0.04346 | 0 | 0.04346 | 0.8128 | 0 | 3.4 | 0 | 0 | 0.04346
1784 | 323 | 16 | 6 | -4 | -2 | -18.8889 | 1.0247 | -0.35034 | 1.769 | 18.0529 | 7.3656 | 0.44422 | 0.044422 | 0 | 0.044422 | 0 | 0.044422 | 0.76 | 0 | 0 | 0.044422
1785 | 324 | 17 | 11 | 4 | 2 | -16.6667 | 1.0251 | -0.35392 | 1.7712 | 17.8996 | 7.3031 | 0.51632 | 0.051632 | 0 | 0.051632 | 0 | 0.051632 | 1.22 | 0 | 0 | 0.051632
1786 | 325 | 6 | 1 | -4 | -2 | -18.8889 | 1.0255 | -0.3574 | 1.7734 | 17.7504 | 7.2422 | 0.32814 | 0.032814 | 0 | 0.032814 | 0 | 0.032814 | 1.14 | 0 | 0 | 0.032814
1787 | 326 | 16 | 7 | -2 | -1 | -18.3333 | 1.0258 | -0.36077 | 1.7755 | 17.6053 | 7.183 | 0.45083 | 0.045083 | 0 | 0.045083 | 0.1016 | 0 | 0.18 | 0 | 0 | 0.045083
1788 | 327 | 17 | 8 | -2 | -1 | -18.3333 | 1.0262 | -0.36403 | 1.7775 | 17.4645 | 7.1255 | 0.45869 | 0.045869 | 0 | 0.045869 | 0 | 0.045869 | 4.19 | 0 | 0 | 0.045869
1789 | 328 | 16 | 11 | 5 | 2.5 | -16.3889 | 1.0265 | -0.36719 | 1.7795 | 17.3279 | 7.0698 | 0.49746 | 0.049746 | 0 | 0.049746 | 0 | 0.049746 | 1.45 | 0 | 0 | 0.049746
1790 | 329 | 17 | 12 | 8 | 4 | -15.5556 | 1.0269 | -0.37023 | 1.7815 | 17.1957 | 7.0159 | 0.51688 | 0.051688 | 0 | 0.051688 | 0 | 0.051688 | 0.23 | 0 | 0 | 0.051688
1791 | 330 | 13 | 5 | -2 | -1 | -18.3333 | 1.0272 | -0.37317 | 1.7833 | 17.068 | 6.9637 | 0.40482 | 0.040482 | 0.1778 | 0 | 0 | 0.040482 | 0.41 | 0 | 0 | 0.040482
1792 | 331 | -2 | -4 | -7 | -3.5 | -19.7222 | 1.0275 | -0.376 | 1.7851 | 16.9448 | 6.9135 | 0.22132 | 0.022132 | 0 | 0.022132 | 0 | 0.022132 | 1.27 | 0 | 0 | 0.022132
1793 | 332 | -2 | -4 | -7 | -3.5 | -19.7222 | 1.0278 | -0.37871 | 1.7869 | 16.8262 | 6.8651 | 0.21977 | 0.021977 | 0 | 0.021977 | 0 | 0.021977 | 2.31 | 0 | 0 | 0.021977
1794 | 333 | 8 | 2 | -4 | -2 | -18.8889 | 1.0281 | -0.38131 | 1.7885 | 16.7123 | 6.8186 | 0.33095 | 0.033095 | 1.6764 | 0 | 0.8382 | 0 | 1.32 | 0 | 0 | 0.033095
1795 | 334 | 5 | 1 | -3 | -1.5 | -18.6111 | 1.0284 | -0.3838 | 1.7901 | 16.6031 | 6.7741 | 0.31227 | 0.031227 | 0 | 0.031227 | 0 | 0.031227 | 1.3 | 0 | 0 | 0.031227
1796 | 335 | 7 | 1 | -4 | -2 | -18.8889 | 1.0287 | -0.38618 | 1.7917 | 16.4988 | 6.7315 | 0.31971 | 0.031971 | 0 | 0.031971 | 0 | 0.031971 | 0.18 | 0 | 0 | 0.031971
1797 | 336 | 11 | 4 | -3 | -1.5 | -18.6111 | 1.029 | -0.38844 | 1.7931 | 16.3993 | 6.6909 | 0.35948 | 0.035948 | 0 | 0.035948 | 0 | 0.035948 | 0.08 | 0 | 0 | 0.035948
1798 | 337 | 15 | 6 | -3 | -1.5 | -18.6111 | 1.0292 | -0.39059 | 1.7945 | 16.3047 | 6.6523 | 0.40002 | 0.040002 | 0 | 0.040002 | 0 | 0.040002 | 0.89 | 0 | 0 | 0.040002
1799 | 338 | 13 | 6 | -1 | -0.5 | -18.0556 | 1.0295 | -0.39262 | 1.7958 | 16.2152 | 6.6158 | 0.40156 | 0.040156 | 0 | 0.040156 | 1.3462 | 0 | 1.27 | 0 | 0 | 0.040156
1800 | 339 | 13 | 6 | -1 | -0.5 | -18.0556 | 1.0297 | -0.39453 | 1.7971 | 16.1307 | 6.5813 | 0.3903 | 0.03903 | 0 | 0.03903 | 0.2286 | 0 | 0.36 | 0 | 0 | 0.03903
1801 | 340 | 13 | 4 | -4 | -2 | -18.8889 | 1.03 | -0.39633 | 1.7982 | 16.0513 | 6.5489 | 0.3689 | 0.03689 | 0 | 0.03689 | 0.3302 | 0 | 0.13 | 0 | 0 | 0.03689
1802 | 341 | 19 | 9 | -2 | -1 | -18.3333 | 1.0302 | -0.39801 | 1.7993 | 15.9771 | 6.5187 | 0.44057 | 0.044057 | 0 | 0.044057 | 0.2794 | 0 | 0.33 | 0 | 0 | 0.044057
1803 | 342 | 17 | 11 | 4 | 2 | -16.6667 | 1.0304 | -0.39957 | 1.8003 | 15.9081 | 6.4905 | 0.46088 | 0.046088 | 0 | 0.046088 | 0.0762 | 0 | 0.89 | 0 | 0 | 0.046088
1804 | 343 | 17 | 11 | 6 | 3 | -16.1111 | 1.0307 | -0.40102 | 1.8013 | 15.8443 | 6.4645 | 0.46938 | 0.046938 | 0 | 0.046938 | 0 | 0.046938 | 0 | 0.046938 | 0 | 0.046938
1805 | 344 | 18 | 13 | 7 | 3.5 | -15.8333 | 1.0309 | -0.40234 | 1.8021 | 15.7858 | 6.4406 | 0.48302 | 0.048302 | 0 | 0.048302 | 0 | 0.048302 | 0.86 | 0 | 0 | 0.048302
1806 | 345 | 14 | 11 | 7 | 3.5 | -15.8333 | 1.0311 | -0.40355 | 1.8029 | 15.7327 | 6.4189 | 0.44027 | 0.044027 | 0 | 0.044027 | 0.1524 | 0 | 0 | 0.044027 | 0 | 0.044027
1807 | 346 | 12 | 6 | -1 | -0.5 | -18.0556 | 1.0313 | -0.40463 | 1.8036 | 15.6849 | 6.3994 | 0.37428 | 0.037428 | 0.0254 | 0 | 0 | 0.037428 | 0.51 | 0 | 0 | 0.037428
1808 | 347 | 4 | 1 | -2 | -1 | -18.3333 | 1.0314 | -0.4056 | 1.8043 | 15.6425 | 6.3822 | 0.28641 | 0.028641 | 0.127 | 0 | 0 | 0.028641 | 0.2 | 0 | 0 | 0.028641
1809 | 348 | 9 | 3 | -3 | -1.5 | -18.6111 | 1.0316 | -0.40644 | 1.8048 | 15.6056 | 6.3671 | 0.32668 | 0.032668 | 0 | 0.032668 | 0 | 0.032668 | 1.6 | 0 | 0 | 0.032668
1810 | 349 | 1 | -3 | -6 | -3 | -19.4444 | 1.0318 | -0.40717 | 1.8053 | 15.5741 | 6.3542 | 0.23089 | 0.023089 | 0 | 0.023089 | 0 | 0.023089 | 2.26 | 0 | 0 | 0.023089
1811 | 350 | 2 | -2 | -6 | -3 | -19.4444 | 1.0319 | -0.40777 | 1.8057 | 15.548 | 6.3436 | 0.24947 | 0.024947 | 0 | 0.024947 | 0 | 0.024947 | 1.5 | 0 | 0 | 0.024947
1812 | 351 | 3 | -1 | -5 | -2.5 | -19.1667 | 1.032 | -0.40826 | 1.806 | 15.5275 | 6.3352 | 0.26292 | 0.026292 | 0 | 0.026292 | 0.8128 | 0 | 0.2 | 0 | 0 | 0.026292
1813 | 352 | 12 | 4 | -5 | -2.5 | -19.1667 | 1.0322 | -0.40862 | 1.8063 | 15.5125 | 6.3291 | 0.34372 | 0.034372 | 0 | 0.034372 | 0 | 0.034372 | 0 | 0.034372 | 0 | 0.034372
1814 | 353 | 14 | 6 | -2 | -1 | -18.3333 | 1.0323 | -0.40886 | 1.8064 | 15.503 | 6.3252 | 0.38299 | 0.038299 | 0 | 0.038299 | 0 | 0.038299 | 0.08 | 0 | 0 | 0.038299
1815 | 354 | 11 | 6 | 2 | 1 | -17.2222 | 1.0324 | -0.40899 | 1.8065 | 15.499 | 6.3236 | 0.37105 | 0.037105 | 0 | 0.037105 | 0 | 0.037105 | 1.91 | 0 | 0 | 0.037105
1816 | 355 | 9 | 5 | 0 | 0 | -17.7778 | 1.0325 | -0.40898 | 1.8065 | 15.5005 | 6.3242 | 0.35059 | 0.035059 | 0 | 0.035059 | 0 | 0.035059 | 0.15 | 0 | 0 | 0.035059
1817 | 356 | 9 | 6 | 3 | 1.5 | -16.9444 | 1.0326 | -0.40886 | 1.8064 | 15.5076 | 6.3271 | 0.36263 | 0.036263 | 0 | 0.036263 | 0 | 0.036263 | 0 | 0.036263 | 0 | 0.036263
1818 | 357 | 9 | 5 | 2 | 1 | -17.2222 | 1.0327 | -0.40862 | 1.8063 | 15.5202 | 6.3322 | 0.3549 | 0.03549 | 0.254 | 0 | 0.1524 | 0 | 0 | 0.03549 | 0 | 0.03549
1819 | 358 | 5 | 2 | -1 | -0.5 | -18.0556 | 1.0328 | -0.40826 | 1.806 | 15.5384 | 6.3396 | 0.30147 | 0.030147 | 0.0508 | 0 | 0 | 0.030147 | 0 | 0.030147 | 0 | 0.030147
1820 | 359 | 12 | 5 | -2 | -1 | -18.3333 | 1.0328 | -0.40777 | 1.8057 | 15.562 | 6.3493 | 0.36252 | 0.036252 | 0 | 0.036252 | 0.4826 | 0 | 0.13 | 0 | 0 | 0.036252
1821 | 360 | 1 | -4 | -8 | -4 | -20 | 1.0329 | -0.40717 | 1.8053 | 15.5912 | 6.3612 | 0.21715 | 0.021715 | 0.0254 | 0 | 0 | 0.021715 | 3.33 | 0 | 0 | 0.021715
1822 | 361 | -6 | -7 | -8 | -4 | -20 | 1.0329 | -0.40644 | 1.8048 | 15.6258 | 6.3753 | 0.16024 | 0.016024 | 0 | 0.016024 | 0 | 0.016024 | 0.25 | 0 | 0 | 0.016024
1823 | 362 | 2 | -5 | -13 | -6.5 | -21.3889 | 1.033 | -0.40559 | 1.8043 | 15.6659 | 6.3917 | 0.20162 | 0.020162 | 0.3302 | 0 | 0 | 0.020162 | 0 | 0.020162 | 0 | 0.020162
1824 | 363 | 3 | -3 | -8 | -4 | -20 | 1.033 | -0.40463 | 1.8036 | 15.7115 | 6.4103 | 0.23896 | 0.023896 | 0 | 0.023896 | 0 | 0.023896 | 0.3 | 0 | 0 | 0.023896
1825 | 364 | 3 | -2 | -7 | -3.5 | -19.7222 | 1.033 | -0.40354 | 1.8029 | 15.7625 | 6.4311 | 0.24729 | 0.024729 | 0 | 0.024729 | 1.6256 | 0 | 1.55 | 0 | 0 | 0.024729
1826 | 365 | 4 | -3 | -10 | -5 | -20.5556 | 1.033 | -0.40233 | 1.8021 | 15.8188 | 6.4541 | 0.23879 | 0.023879 | 0 | 0.023879 | 0.381 | 0 | 0.03 | 0 | 0 | 0.023879