## Key
|  | Data Type |  | Limits
Units |  | integer | % units of measure
Interval Method |  | integer | % method used to calculate interval value
Filter Method |  | integer | % NDeriv2 method used to calculate second derivative for AdaptiveFilter
Filter Window |  | integer | % max pts used for moving average
Filter Criteria |  | float | % threshold of NDeriv2 for AdaptiveFilter to stop moving average and use actual data. Threshold value is in same units as raw data.
Trigger Method |  | integer | % NDeriv2 method used to calculate second derivative for TriggerCalculations (after AdaptiveFilter)
Trigger Frequency |  | integer | % frequency at which data is sampled, prior to performing EventCalculator, but after run through AdaptiveFilter
Trigger Criteria |  | float | % threshold of NDeriv2 that must be exceeded for EventCalculator to log a TriggerLevel. Threshold value is in same units as raw data.
Trigger Range |  | integer | % distance between points, after smoothing and sampling, for TriggerLevel calculation; i.e. n+TriggerRange and n-TriggerRange. Must be >=1
QA Check Frequency |  | integer | % number of points between samples (after filter)
QA Criteria |  | float | % minimum required difference (percentage)
QA Tolerance |  | float | % minimum required difference (in unit)
Header Rows |  | integer | % number of rows from this line to the start of CAF array, used for Matlab textscan
Units
Value | Description
0 | NONE
1 | degC
2 | Amps
3 | W/m2
^^^ insert above ^^^
Interval Method
Value | Description
0 | NONE
1 | Average
2 | Integrate
3 | Minimum
4 | Maximum
^^^ insert above ^^^
Trigger Method
Value | Description
0 | NONE
1 | MatLab diff 2nd derivative
2 | Centered numerical 2nd derivative
3 | MatLab diff 2nd derivative assuming dt=1
4 | Centered numerical 2nd derivative assuming dt=1
^^^ insert above ^^^
Enduses
Value | Description
0 | NONE
1 | Interior Lighting |  |  | Interior Lighting | 'ILtg_';... | 1%
2 | Task Lighting |  |  | Task Lighting | 'TLtg_';... | 2%
3 | Exterior Lighting |  |  | Exterior Lighting | 'ELtg_';... | 3%
4 | Receptacles |  |  | Receptacles | 'Plug_';... | 4%
5 | Space Heating |  |  | Space Heating | 'SpcH_';... | 5%
6 | Space Cooling |  |  | Space Cooling | 'SpcC_';... | 6%
7 | HVAC Fans |  |  | HVAC Fans | 'SFan_';... | 7%
8 | Exhaust Fans |  |  | Exhaust Fans | 'EFan_';... | 8%
9 | Service Hot Water |  |  | Domestic Hot Water | 'DHW__';... | 9%
10 | Refrigeration |  |  | Refrigeration | 'Refg_';... | 10%
11 | Misc |  |  | Miscellaneous | 'Misc_';... | 11%
^^^ insert above ^^^ |  |  |  | All Enduses TOTAL | 'AllE_';... | 12%
Zone/Location
Value | Space Description |  | Zone Description
1 | Office Spc |  | Office Zn | Main Office | 'S-MnOfc_';...
2 | Data/Bath Spc |  | Data/Bath Zn | Main Office Bath | 'S-MnBth_';...
3 | WH Bath Spc |  | WH Bath Zn | Warehouse Bath | 'S-WHBth_';...
4 | E WH Spc |  | E WH Zn | East Warehouse | 'S-E WH__';...
5 | W WH Spc |  | W WH Zn | West Warehouse | 'S-W WH__';...
6 | Office Plnm Spc |  | Office Plnm Zn | Office Plenum | 'S-MnOfc_';...
7 | Data/Bath Plnm Spc |  | Data/Bath Plnm Zn | Office Bath Plenum | 'P-MnBth_';...
8 | WH Bath Plnm Spc |  | WH Bath Plnm Zn | Warehouse Bath Plenum | 'P-WHBth_';...
999 | Exterior Usage |  | Exterior Usage | Exterior Usage | 'ExtUse__';...
9999 | Misc |  | Misc | Miscellaneous | 'Misc____';...
^^^ insert above ^^^ |  |  |  | All Spaces TOTAL | 'AllS____';...

## Amps10_v01 (hidden)
| Chnl Description | Office and Bath Lts
| Units | 2 | #N/A
| Interval Method | 1 | Average
| Trigger Method | 1 | MatLab diff 2nd derivative
| Trigger Criteria | 0.01 | of max method value
| Sample Freq | 10 | sec between samples
| Header Rows | 19
;
;
;
;
;
;
; |  |  | Trigger Criteria |  |  |  |  | Load Data
; | Item | Description | Min | Max | Avg | 1sigma | 1sigma | Initial State | Static Load | PF | CF | priority | zone | enduse1 | fraction1 | enduse2 | fraction2
; | integer | string | amps | amps | amps | amps | % | ON/OFF | amps | ratio | ratio | ratio | string | string |  | string
; | 1 | Office Lts | 4.75 | 5.65 | 5.2 | 0.6364 | 12.24% | 0 | 5.47 | 1 | 1 |  | Office Spc | Interior Ltg
; | 2 | Data Room Lts+Fan | 0.9 | 1.2 | 1.05 | 0.21213 | 20.2% | 0 | 1.11 | 1 | 1 | 0.9 | Data/Bath Spc | Interior Ltg | 0.65 | Exhaust Fans | 0.35
; | 3 | WH Bath Lts+Fan | 0.9 | 1.2 | 1.05 | 0.21213 | 20.2% | 0 | 1.11 | 1 | 1 | 0.1 | WH Bath Spc | Interior Ltg | 0.65 | Exhaust Fans | 0.35
; | 4 | Front Ext Lt | 0.05 | 0.15 | 0.1 | 0.070711 | 70.71% | 0 | 0.38333 | 1 | 1 |  | Exterior Usage | Exterior Lighting
; | ^^^ Insert Above ^^^
;
; | Start of input
;1 | 2 | 3 | 4 | 5 | 6 | 7 | 8 | 9 | 10 | 11 | 12 | 13 | 14
; # | Description | Average Trigger (amps) | Priority | Trigger Tolerance (amps) | Initial State | Static Load (amps) | PF | CF | zone | enduse1 | fraction1 | enduse2 | fraction2
1 | Office Lts | 5.2 | 0 | 0.6364 | 0 | 5.47 | 1 | 1 | 1 | -99 | 0 | -99 | 0
2 | Data Room Lts+Fan | 1.05 | 0.9 | 0.21213 | 0 | 1.11 | 1 | 1 | 2 | -99 | 0.65 | 8 | 0.35
3 | WH Bath Lts+Fan | 1.05 | 0.1 | 0.21213 | 0 | 1.11 | 1 | 1 | 3 | -99 | 0.65 | 8 | 0.35
4 | Front Ext Lt | 0.1 | 0 | 0.070711 | 1 | 0.38333 | 1 | 1 | 999 | 3 | 0 | -99 | 0
Note on D25: Priority value is > 0 if there is more than one item with the same average trigger.
Note on G25: If value = -999, use DAQ data file value for load

## Amps10_v02 (hidden)
| Chnl Description | Office and Bath Lts
| Units | 2 | #N/A
| Interval Method | 1 | Average
| Trigger Method | 1 | MatLab diff 2nd derivative
| Trigger Criteria | 0.009 | of max method value
| Sample Freq | 10 | sec between samples
| Header Rows | 19
;
;
;
;
;
;
; |  |  | Trigger Criteria |  |  |  |  | Load Data
; | Item | Description | Min | Max | Avg | 1sigma | 1sigma | Initial State | Static Load | PF | CF | priority | zone | enduse1 | fraction1 | enduse2 | fraction2
; | integer | string | amps | amps | amps | amps | % | ON/OFF | amps | ratio | ratio | ratio | string | string |  | string
; | 1 | Office Lts | 4.75 | 5.65 | 5.2 | 0.6364 | 12.24% | 0 | 5.47 | 1 | 1 |  | Office Spc | Interior Ltg
; | 2 | Data Room Lts+Fan | 0.9 | 1.2 | 1.05 | 0.21213 | 20.2% | 0 | 1.11 | 1 | 1 | 0.9 | Data/Bath Spc | Interior Ltg | 0.65 | Exhaust Fans | 0.35
; | 3 | WH Bath Lts+Fan | 0.9 | 1.2 | 1.05 | 0.21213 | 20.2% | 0 | 1.11 | 1 | 1 | 0.1 | WH Bath Spc | Interior Ltg | 0.65 | Exhaust Fans | 0.35
; | 4 | Front Ext Lt | 0.05 | 0.15 | 0.1 | 0.070711 | 70.71% | 0 | 0.38333 | 1 | 1 |  | Exterior Usage | Exterior Lighting
; | ^^^ Insert Above ^^^
;
; | Start of input
;1 | 2 | 3 | 4 | 5 | 6 | 7 | 8 | 9 | 10 | 11 | 12 | 13 | 14
; # | Description | Average Trigger (amps) | Priority | Trigger Tolerance (amps) | Initial State | Static Load (amps) | PF | CF | zone | enduse1 | fraction1 | enduse2 | fraction2
1 | Office Lts | 5.2 | 0 | 0.6364 | 0 | 5.47 | 1 | 1 | 1 | -99 | 0 | -99 | 0
2 | Data Room Lts+Fan | 1.05 | 0.9 | 0.21213 | 0 | 1.11 | 1 | 1 | 2 | -99 | 0.65 | 8 | 0.35
3 | WH Bath Lts+Fan | 1.05 | 0.1 | 0.21213 | 0 | 1.11 | 1 | 1 | 3 | -99 | 0.65 | 8 | 0.35
4 | Front Ext Lt | 0.1 | 0 | 0.070711 | 1 | 0.38333 | 1 | 1 | 999 | 3 | 0 | -99 | 0
Note on D25: Priority value is > 0 if there is more than one item with the same average trigger.
Note on G25: If value = -999, use DAQ data file value for load

## File Properties
1 | 2 | 3 | 4 | 5 | 6 | 7 | 8 | 9 | 10
[8 empty] | Temperatures | [6 empty] | Solar | Current
| First Time | Last Time | Interval Start | Interval End | Start | End | Number days | 1 | 2 | 3 | 4 | 5 | 6 | 7 | 8 | 9 | 10 | 11 | 12 | 13 | 14 | 15 | 16
100613_2110.CSV | 2010-06-14 | 2010-06-20 |  |  | 164 | 170 | 7 | Center Column, 15' | Center Column, 10' | Center Column, 5' | East Wall, 10' | Data/Bath Room, 9' | Office, 10' | Outdoor Air | Solar Radiation | DHW | Office and Bath Lts | Office Heat | Warehouse East Lts | Pkg Area PlugLds | Dedicated Data PlugLds | Ofc North N PlugLds | Ofc S&W PlugLds
100621_0129.CSV | 2010-06-22 | 2010-06-27 |  |  | 172 | 177 | 6 | Center Column, 15' | Center Column, 10' | Center Column, 5' | East Wall, 10' | Data/Bath Room, 9' | Office, 10' | Outdoor Air | Solar Radiation | DHW | Office and Bath Lts | Office Heat | Warehouse East Lts | Pkg Area PlugLds | Dedicated Data PlugLds | Ofc North N PlugLds | Ofc S&W PlugLds
100628_0023.CSV | 2010-06-29 | 2010-07-03 |  |  | 179 | 183 | 5 | Center Column, 15' | Center Column, 10' | Center Column, 5' | East Wall, 10' | Data/Bath Room, 9' | Office, 10' | Outdoor Air | Solar Radiation | DHW | Office and Bath Lts | Office Heat | Warehouse East Lts | Pkg Area PlugLds | Dedicated Data PlugLds | Ofc North N PlugLds | Ofc S&W PlugLds
100714_0457.CSV | 2010-07-15 | 2010-07-18 |  |  | 195 | 198 | 4 | Center Column, 15' | Center Column, 10' | Center Column, 5' | East Wall, 10' | Data/Bath Room, 9' | Office, 10' | Outdoor Air | Solar Radiation | DHW | Office and Bath Lts | WH North PlugLds | Warehouse East Lts | Pkg Area PlugLds | Dedicated Data PlugLds | Ofc North N PlugLds | Ofc S&W PlugLds

## NewChannelList
3 | % Header Rows
17 | % Number of columns
%*d | %d | %s | %s | %d | %d | %d | %f | %d | %d | %f | %d | %d | %f | %f | %s | %f | %f
0 | 1 | 2 | 3 | 4 | 5 | 6 | 7 | 8 | 9 | 10 | 11 | 12 | 13 | 14 | 15 | 16 | 17
Chnl | Read Flag | Chnl Description | Units | Interval Method | Filter Method | Filter Window | Filter Criteria | Trigger Method | Trigger Frequency | Trigger Criteria | Trigger Range | QA Check Frequency | QA Criteria | QA Tolerance | Item Attribute File (IAF) | Correction Factor Type | Correction Factor
1 | 1 | WH Center Column @ 15ft | degC | 1 | 0 | 0 | 0 | 0 | 0 | 0 | 0 | 0 | 0 | 0 | none | 0 | 0
2 | 1 | WH Center Column @ 10ft | degC | 1 | 0 | 0 | 0 | 0 | 0 | 0 | 0 | 0 | 0 | 0 | none | 0 | 0
3 | 1 | WH Center Column @ 5ft | degC | 1 | 0 | 0 | 0 | 0 | 0 | 0 | 0 | 0 | 0 | 0 | none | 0 | 0
4 | 1 | East Wall @ 10ft | degC | 1 | 0 | 0 | 0 | 0 | 0 | 0 | 0 | 0 | 0 | 0 | none | 0 | 0
5 | 1 | Main Office Bath @ 9ft | degC | 1 | 0 | 0 | 0 | 0 | 0 | 0 | 0 | 0 | 0 | 0 | none | 0 | 0
6 | 1 | Main Office @ 10ft | degC | 1 | 0 | 0 | 0 | 0 | 0 | 0 | 0 | 0 | 0 | 0 | none | 0 | 0
7 | 1 | Outdoor Air | degC | 1 | 0 | 0 | 0 | 0 | 0 | 0 | 0 | 0 | 0 | 0 | none | 0 | 0
8 | 1 | Solar Ghorz | W/m2 | 1 | 0 | 0 | 0 | 0 | 0 | 0 | 0 | 0 | 0 | 0 | none | 0 | 0
9 | 1 | DHW Heater | Amps | 1 | 0 | 0 | 0 | 0 | 0 | 0 | 0 | 0 | 0 | 0 | IAF_09.csv | 1 | 1.092
10 | 1 | Office and Bath Lts | Amps | 1 | 3 | 20 | 0.1 | 3 | 2 | 0.1 | 2 | 6 | 0.05 | 0.085 | IAF_10.csv | 1 | 1.035
11 | 1 | Office Heat | Amps | 1 | 0 | 0 | 0 | 0 | 0 | 0 | 0 | 0 | 0 | 0 | IAF_11.csv | 1 | 1.995
12 | 1 | WH Lts | Amps | 1 | 3 | 30 | 0.5 | 3 | 5 | 0.5 | 1 | 6 | 0.05 | 0.5 | IAF_12.csv | 1 | 1.0291
13 | 1 | Packing Area Plugs | Amps | 1 | 0 | 0 | 0 | 0 | 0 | 0 | 0 | 0 | 0 | 0 | IAF_13.csv | 1 | 1.1491
14 | 1 | Dedicated Data Plugs | Amps | 1 | 0 | 0 | 0 | 0 | 0 | 0 | 0 | 0 | 0 | 0 | IAF_14.csv | 1 | 0.9301
15 | 1 | Ofc North N Plugs | Amps | 1 | 0 | 0 | 0 | 0 | 0 | 0 | 0 | 0 | 0 | 0 | IAF_15.csv | 1 | 0.9491
16 | 1 | Ofc S&W Plugs | Amps | 1 | 0 | 0 | 0 | 0 | 0 | 0 | 0 | 0 | 0 | 0 | IAF_16.csv | 1 | 1.1548

## IAF-09
16 | % Header Rows
13 | % Number of columns
%*d | %s | %f | %f | %f | %d | %f | %f | %f | %d | %d | %f | %d | %f
Chnl Description | DHW Heater
Units | amps
|  |  | Trigger Criteria |  |  |  |  | Load Data
| Item | Description | Min | Max | Avg | 1sigma | 1sigma | Initial State | Static Load | PF | CF | priority | zone | enduse1 | fraction1 | enduse2 | fraction2
| integer | string | amps | amps | amps | amps | % | ON/OFF | amps | ratio | ratio | ratio | string | string |  | string
| 1 | DHW Heater | 0 | 0 | 0 | 0 | 0% | 0 | 1.1 | 1 | 1.092 | 0 | WH Bath Plnm Spc | Service Hot Water | 1 | NONE | 0
2
3
4
5
^^^ Insert Above ^^^
Start of input
0 | 1 | 2 | 3 | 4 | 5 | 6 | 7 | 8 | 9 | 10 | 11 | 12 | 13
Item Number | Description | Average Trigger (amps) | Priority | Trigger Tolerance (amps) | Initial State | Static Load (amps) | PF | CF | zone | enduse1 | fraction1 | enduse2 | fraction2
1 | DHW Heater | 0 | 0 | 0 | 0 | -999 | 1 | 1.092 | 8 | 9 | 1 | 0 | 0
Note on D18: Priority value is > 0 if there is more than one item with the same average trigger.
Note on G18: If value = -999, use DAQ data file value for load

## IAF-10
16 | % Header Rows
13 | % Number of columns
%*d | %s | %f | %f | %f | %d | %f | %f | %f | %d | %d | %f | %d | %f
Chnl Description | Office and Bath Lts
Units | Amps
|  |  | Trigger Criteria |  |  |  |  | Load Data
| Item | Description | Min | Max | Avg | 1sigma | 1sigma | Initial State | Static Load | Power Factor (PF) | Correction Factor (CF) | priority | zone | enduse1 | fraction1 | enduse2 | fraction2
| integer | string | amps | amps | amps | amps | % | ON/OFF | amps | ratio | ratio | ratio | string | string |  | string
| 1 | Office Lts | 3.86 | 7.86 | 5.86 | 2.8284 | 48.27% | 0 | 5.39 | 1 | 1.0395 | 0 | Office Spc | Interior Lighting | 1 | NONE | 0 | 8.6884 | 3.0316
| 2 | Office Bath Lts+Fan | 0.75 | 1.25 | 1 | 0.35355 | 35.36% | 0 | 1.11 | 1 | 1.0395 | 0.9 | Data/Bath Spc | Interior Lighting | 0.65 | Exhaust Fans | 0.35 | 1.3536 | 0.64645
| 3 | WH Bath Lts+Fan | 0.75 | 1.25 | 1 | 0.35355 | 35.36% | 0 | 1.11 | 1 | 1.0395 | 0.1 | WH Bath Spc | Interior Lighting | 0.65 | Exhaust Fans | 0.35 | 1.3536 | 0.64645
| 4 | Front Ext Lt | 0.05 | 0.15 | 0.1 | 0.070711 | 70.71% | 1 | 0.086 | 1 | 1.0395 | 0 | Exterior Usage | Exterior Lighting | 1 | NONE | 0 | 0.17071 | 0.029289
| 5 | Misc | 0 | 0 | 0 | 0 |  | 0 | 0 | 1 | 1.0395 | 0 | Misc | Misc | 1 | NONE | 0
^^^ Insert Above ^^^
Start of input
0 | 1 | 2 | 3 | 4 | 5 | 6 | 7 | 8 | 9 | 10 | 11 | 12 | 13
; # | Description | Average Trigger (amps) | Priority | Trigger Tolerance (amps) | Initial State | Static Load (amps) | Power Factor (PF) | Correction Factor (CF) | zone | enduse1 | fraction1 | enduse2 | fraction2
1 | Office Lts | 5.86 | 0 | 2.828 | 0 | 5.39 | 1 | 1.0395 | 1 | 1 | 1 | 0 | 0
2 | Office Bath Lts+Fan | 1 | 0.9 | 0.354 | 0 | 1.11 | 1 | 1.0395 | 2 | 1 | 0.65 | 8 | 0.35
3 | WH Bath Lts+Fan | 1 | 0.1 | 0.354 | 0 | 1.11 | 1 | 1.0395 | 3 | 1 | 0.65 | 8 | 0.35
4 | Front Ext Lt | 0.1 | 0 | 0.071 | 1 | 0.09 | 1 | 1.0395 | 999 | 3 | 1 | 0 | 0
5 | Misc | 0 | 0 | 0 | 0 | 0 | 1 | 1.0395 | 9999 | 11 | 1 | 0 | 0
Note on D18: Priority value is > 0 if there is more than one item with the same average trigger.
Note on G18: If value = -999, use DAQ data file value for load

## Temp01
Chnl Description | WH Center Column, 15' | string | %
Units | 1 | #N/A | % units of measure
Interval Method | 1 | Average | % method used to calculate interval value
Filter Method | 0 | NONE | % NDeriv2 method used to calculate second derivative for AdaptiveFilter
Filter Window | 0 | integer | % max pts used for moving average
Filter Criteria | 0 | float | % threshold of NDeriv2 for AdaptiveFilter to stop moving average and use actual data. Threshold value is in same units as raw data.
Trigger Method | 0 | NONE | % NDeriv2 method used to calculate second derivative for TriggerCalculations (after AdaptiveFilter)
Trigger Frequency | 0 | integer | % frequency at which data is sampled, prior to performing EventCalculator, but after run through AdaptiveFilter
Trigger Criteria | 0 | float | % threshold of NDeriv2 that must be exceeded for EventCalculator to log a TriggerLevel. Threshold value is in same units as raw data.
Trigger Range | 0 | integer | % distance between points, after smoothing and sampling, for TriggerLevel calculation; i.e. n+TriggerRange and n-TriggerRange. Must be >=1
QA Check Frequency | 0 | integer | % number of points between samples (after filter)
QA Criteria | 0 | float | % minimum required difference (percentage)
QA Tolerance | 0 | float | % minimum required difference (in unit)
Header Rows | 0 | integer | % number of rows from this line to the start of CAF array, used for Matlab textscan

## Amps09
Chnl Description | DHW Heater | string | %
Units | 2 | #N/A | % units of measure
Interval Method | 1 | Average | % method used to calculate interval value
Filter Method | 0 | NONE | % NDeriv2 method used to calculate second derivative for AdaptiveFilter
Filter Window | 0 | integer | % max pts used for moving average
Filter Criteria | 0 | float | % threshold of NDeriv2 for AdaptiveFilter to stop moving average and use actual data. Threshold value is in same units as raw data.
Trigger Method | 0 | NONE | % NDeriv2 method used to calculate second derivative for TriggerCalculations (after AdaptiveFilter)
Trigger Frequency | 0 | integer | % frequency at which data is sampled, prior to performing EventCalculator, but after run through AdaptiveFilter
Trigger Criteria | 0 | float | % threshold of NDeriv2 that must be exceeded for EventCalculator to log a TriggerLevel. Threshold value is in same units as raw data.
Trigger Range | 0 | integer | % distance between points, after smoothing and sampling, for TriggerLevel calculation; i.e. n+TriggerRange and n-TriggerRange. Must be >=1
QA Check Frequency | 0 | integer | % number of points between samples (after filter)
QA Criteria | 0 | float | % minimum required difference (percentage)
QA Tolerance | 0 | float | % minimum required difference (in unit)
Header Rows | 20 | integer | % number of rows from this line to the start of CAF array, used for Matlab textscan
;
;
;
;
;
;
; |  |  | Trigger Criteria |  |  |  |  | Load Data
; | Item | Description | Min | Max | Avg | 1sigma | 1sigma | Initial State | Static Load | PF | CF | priority | zone | enduse1 | fraction1 | enduse2 | fraction2
; | integer | string | amps | amps | amps | amps | % | ON/OFF | amps | ratio | ratio | ratio | string | string |  | string
; | 1 | DHW Heater | 0 | 0 | 0 | 0 | 0% | 0 | 1.1 | 1 | 1.092 | 0 | WH Bath Plnm Spc | Service Hot Water | 1 | NONE | 0
; | 2
; | 3
; | 4
; | 5
; | ^^^ Insert Above ^^^
;
; | Start of input
;1 | 2 | 3 | 4 | 5 | 6 | 7 | 8 | 9 | 10 | 11 | 12 | 13 | 14
; # | Description | Average Trigger (amps) | Priority | Trigger Tolerance (amps) | Initial State | Static Load (amps) | PF | CF | zone | enduse1 | fraction1 | enduse2 | fraction2
1 | DHW Heater | 0 | 0 | 0 | 0 | -999 | 1 | 1.092 | 8 | 9 | 1 | 0 | 0
Note on D33: Priority value is > 0 if there is more than one item with the same average trigger.
Note on G33: If value = -999, use DAQ data file value for load

## Amps10
Chnl Description | Office and Bath Lts | string | % | 1
Units | 2 | #N/A | % units of measure | 2
Interval Method | 1 | Average | % method used to calculate interval value | 3
Filter Method | 3 | MatLab diff 2nd derivative assuming dt=1 | % NDeriv2 method used to calculate second derivative for AdaptiveFilter | 4
Filter Window | 20 | integer | % max pts used for moving average | 5
Filter Criteria | 0.1 | float | % threshold of NDeriv2 for AdaptiveFilter to stop moving average and use actual data. Threshold value is in same units as raw data. | 6
Trigger Method | 3 | MatLab diff 2nd derivative assuming dt=1 | % NDeriv2 method used to calculate second derivative for TriggerCalculations (after AdaptiveFilter) | 7
Trigger Frequency | 2 | integer | % frequency at which data is sampled, prior to performing EventCalculator, but after run through AdaptiveFilter | 8
Trigger Criteria | 0.1 | float | % threshold of NDeriv2 that must be exceeded for EventCalculator to log a TriggerLevel. Threshold value is in same units as raw data. | 9
Trigger Range | 2 | integer | % distance between points, after smoothing and sampling, for TriggerLevel calculation; i.e. n+TriggerRange and n-TriggerRange. Must be >=1 | 10
QA Check Frequency | 6 | integer | % number of points between samples (after filter) | 11
QA Criteria | 0.05 | float | % minimum required difference (percentage) | 12
QA Tolerance | 0.085 | float | % minimum required difference (in unit) | 13
Header Rows | 20 | integer | % number of rows from this line to the start of CAF array, used for Matlab textscan | 14
;
;
;
;
;
;
; |  |  | Trigger Criteria |  |  |  |  | Load Data
; | Item | Description | Min | Max | Avg | 1sigma | 1sigma | Initial State | Static Load | Power Factor (PF) | Correction Factor (CF) | priority | zone | enduse1 | fraction1 | enduse2 | fraction2
; | integer | string | amps | amps | amps | amps | % | ON/OFF | amps | ratio | ratio | ratio | string | string |  | string
; | 1 | Office Lts | 3.86 | 7.86 | 5.86 | 2.8284 | 48.27% | 0 | 5.39 | 1 | 1.0395 | 0 | Office Spc | Interior Lighting | 1 | NONE | 0 | 8.6884 | 3.0316
; | 2 | Office Bath Lts+Fan | 0.75 | 1.25 | 1 | 0.35355 | 35.36% | 0 | 1.11 | 1 | 1.0395 | 0.9 | Data/Bath Spc | Interior Lighting | 0.65 | Exhaust Fans | 0.35 | 1.3536 | 0.64645
; | 3 | WH Bath Lts+Fan | 0.75 | 1.25 | 1 | 0.35355 | 35.36% | 0 | 1.11 | 1 | 1.0395 | 0.1 | WH Bath Spc | Interior Lighting | 0.65 | Exhaust Fans | 0.35 | 1.3536 | 0.64645
; | 4 | Front Ext Lt | 0.05 | 0.15 | 0.1 | 0.070711 | 70.71% | 1 | 0.086 | 1 | 1.0395 | 0 | Exterior Usage | Exterior Lighting | 1 | NONE | 0 | 0.17071 | 0.029289
; | 5 | Misc | 0 | 0 | 0 | 0 |  | 0 | 0 | 1 | 1.0395 | 0 | Misc | Misc | 1 | NONE | 0
; | ^^^ Insert Above ^^^
;
; | Start of input
;1 | 2 | 3 | 4 | 5 | 6 | 7 | 8 | 9 | 10 | 11 | 12 | 13 | 14
; # | Description | Average Trigger (amps) | Priority | Trigger Tolerance (amps) | Initial State | Static Load (amps) | Power Factor (PF) | Correction Factor (CF) | zone | enduse1 | fraction1 | enduse2 | fraction2
1 | Office Lts | 5.86 | 0 | 2.828 | 0 | 5.39 | 1 | 1.0395 | 1 | 1 | 1 | 0 | 0
2 | Office Bath Lts+Fan | 1 | 0.9 | 0.354 | 0 | 1.11 | 1 | 1.0395 | 2 | 1 | 0.65 | 8 | 0.35
3 | WH Bath Lts+Fan | 1 | 0.1 | 0.354 | 0 | 1.11 | 1 | 1.0395 | 3 | 1 | 0.65 | 8 | 0.35
4 | Front Ext Lt | 0.1 | 0 | 0.071 | 1 | 0.09 | 1 | 1.0395 | 999 | 3 | 1 | 0 | 0
5 | Misc | 0 | 0 | 0 | 0 | 0 | 1 | 1.0395 | 9999 | 11 | 1 | 0 | 0
Note on D33: Priority value is > 0 if there is more than one item with the same average trigger.
Note on G33: If value = -999, use DAQ data file value for load

## Amps11
Chnl Description | Office Heat | string | %
Units | 2 | #N/A | % units of measure
Interval Method | 1 | Average | % method used to calculate interval value
Filter Method | 0 | NONE | % NDeriv2 method used to calculate second derivative for AdaptiveFilter
Filter Window | 0 | integer | % max pts used for moving average
Filter Criteria | 0 | float | % threshold of NDeriv2 for AdaptiveFilter to stop moving average and use actual data. Threshold value is in same units as raw data.
Trigger Method | 0 | NONE | % NDeriv2 method used to calculate second derivative for TriggerCalculations (after AdaptiveFilter)
Trigger Frequency | 0 | integer | % frequency at which data is sampled, prior to performing EventCalculator, but after run through AdaptiveFilter
Trigger Criteria | 0 | float | % threshold of NDeriv2 that must be exceeded for EventCalculator to log a TriggerLevel. Threshold value is in same units as raw data.
Trigger Range | 0 | integer | % distance between points, after smoothing and sampling, for TriggerLevel calculation; i.e. n+TriggerRange and n-TriggerRange. Must be >=1
QA Check Frequency | 0 | integer | % number of points between samples (after filter)
QA Criteria | 0 | float | % minimum required difference (percentage)
QA Tolerance | 0 | float | % minimum required difference (in unit)
Header Rows | 20 | integer | % number of rows from this line to the start of CAF array, used for Matlab textscan
;
;
;
;
;
;
; |  |  | Trigger Criteria |  |  |  |  | Load Data
; | Item | Description | Min | Max | Avg | 1sigma | 1sigma | Initial State | Static Load | PF | CF | priority | zone | enduse1 | fraction1 | enduse2 | fraction2
; | integer | string | amps | amps | amps | amps | % | ON/OFF | amps | ratio | ratio | ratio | string | string |  | string
; | 1 | Office Heat2 | 0 | 0 | 0 | 0 | #DIV/0! | 0 | 18.45 | 1 | 1.995 | 0 | Office Spc | Space Heating | 1 | NONE | 0
; | 2
; | 3
; | 4
; | 5
; | ^^^ Insert Above ^^^
;
; | Start of input
;1 | 2 | 3 | 4 | 5 | 6 | 7 | 8 | 9 | 10 | 11 | 12 | 13 | 14
; # | Description | Average Trigger (amps) | Priority | Trigger Tolerance (amps) | Initial State | Static Load (amps) | PF | CF | zone | enduse1 | fraction1 | enduse2 | fraction2
1 | Office Heat2 | 0 | 0 | 0 | 0 | -999 | 1 | 1.995 | 1 | 5 | 1 | 0 | 0
Note on D33: Priority value is > 0 if there is more than one item with the same average trigger.
Note on G33: If value = -999, use DAQ data file value for load

## Amps11-2
Chnl Description | WH N Plugs | string | %
Units | 2 | #N/A | % units of measure
Interval Method | 1 | Average | % method used to calculate interval value
Filter Method | 0 | NONE | % NDeriv2 method used to calculate second derivative for AdaptiveFilter
Filter Window | 0 | integer | % max pts used for moving average
Filter Criteria | 0 | float | % threshold of NDeriv2 for AdaptiveFilter to stop moving average and use actual data. Threshold value is in same units as raw data.
Trigger Method | 0 | NONE | % NDeriv2 method used to calculate second derivative for TriggerCalculations (after AdaptiveFilter)
Trigger Frequency | 0 | integer | % frequency at which data is sampled, prior to performing EventCalculator, but after run through AdaptiveFilter
Trigger Criteria | 0 | float | % threshold of NDeriv2 that must be exceeded for EventCalculator to log a TriggerLevel. Threshold value is in same units as raw data.
Trigger Range | 0 | integer | % distance between points, after smoothing and sampling, for TriggerLevel calculation; i.e. n+TriggerRange and n-TriggerRange. Must be >=1
QA Check Frequency | 0 | integer | % number of points between samples (after filter)
QA Criteria | 0 | float | % minimum required difference (percentage)
QA Tolerance | 0 | float | % minimum required difference (in unit)
Header Rows | 20 | integer | % number of rows from this line to the start of CAF array, used for Matlab textscan
;
;
;
;
;
;
; |  |  | Trigger Criteria |  |  |  |  | Load Data
; | Item | Description | Min | Max | Avg | 1sigma | 1sigma | Initial State | Static Load | PF | CF | priority | zone | enduse1 | fraction1 | enduse2 | fraction2
; | integer | string | amps | amps | amps | amps | % | ON/OFF | amps | ratio | ratio | ratio | string | string |  | string
; | 1 | WH N Plugs | 2.75 | 3 | 2.875 | 0.17678 | 6.149% | 1 | 2.9 | 0.52 | 1.0395 | 0 | E WH Spc | Refrigeration | 1 | NONE | 0
; | 2
; | 3
; | 4
; | 5
; | ^^^ Insert Above ^^^
;
; | Start of input
;1 | 2 | 3 | 4 | 5 | 6 | 7 | 8 | 9 | 10 | 11 | 12 | 13 | 14
; # | Description | Average Trigger (amps) | Priority | Trigger Tolerance (amps) | Initial State | Static Load (amps) | PF | CF | zone | enduse1 | fraction1 | enduse2 | fraction2
1 | WH N Plugs | 2.9 | 0 | 0.177 | 1 | -999 | 0.52 | 1.0395 | 4 | 10 | 1 | 0 | 0
Note on D33: Priority value is > 0 if there is more than one item with the same average trigger.
Note on G33: If value = -999, use DAQ data file value for load

## Amps12
Chnl Description | WH Lts | string | %
Units | 2 | #N/A | % units of measure
Interval Method | 1 | Average | % method used to calculate interval value
Filter Method | 3 | MatLab diff 2nd derivative assuming dt=1 | % NDeriv2 method used to calculate second derivative for AdaptiveFilter
Filter Window | 30 | integer | % max pts used for moving average
Filter Criteria | 0.5 | float | % threshold of NDeriv2 for AdaptiveFilter to stop moving average and use actual data. Threshold value is in same units as raw data.
Trigger Method | 3 | MatLab diff 2nd derivative assuming dt=1 | % NDeriv2 method used to calculate second derivative for TriggerCalculations (after AdaptiveFilter)
Trigger Frequency | 5 | integer | % frequency at which data is sampled, prior to performing EventCalculator, but after run through AdaptiveFilter
Trigger Criteria | 0.5 | float | % threshold of NDeriv2 that must be exceeded for EventCalculator to log a TriggerLevel. Threshold value is in same units as raw data.
Trigger Range | 1 | integer | % distance between points, after smoothing and sampling, for TriggerLevel calculation; i.e. n+TriggerRange and n-TriggerRange. Must be >=1
QA Check Frequency | 6 | integer | % number of points between samples (after filter)
QA Criteria | 0.05 | float | % minimum required difference (percentage)
QA Tolerance | 0.5 | float | % minimum required difference (in unit)
Header Rows | 20 | integer | % number of rows from this line to the start of CAF array, used for Matlab textscan
;
;
;
;
;
;
; |  |  | Trigger Criteria |  |  |  |  | Load Data
; | Item | Description | Min | Max | Avg | 1sigma | 1sigma | Initial State | Static Load | PF | CF | priority | zone | enduse1 | fraction1 | enduse2 | fraction2
; | integer | string | amps | amps | amps | amps | % | ON/OFF | amps | ratio | ratio | ratio | string | string |  | string
; | 1 | WH Lts | 8.8 | 11.7 | 10.25 | 2.0506 | 20.01% | 0 | 12 | 0.99 | 1.0395 | 0 | E WH Spc | Interior Lighting | 1 | NONE | 0 | 12.3006 | 8.1994
; | 2 | Gar Door Ext Lt | 1.46 | 2.38 | 1.92 | 0.65054 | 33.88% | 1 | 2.31 | 0.99 | 1.0395 | 0 | Exterior Usage | Exterior Lighting | 1 | NONE | 0 | 2.5705 | 1.2695
; | 3 | WH Computer | 0.9 | 1.45 | 1.175 | 0.38891 | 33.1% | 0 | 1.28 | 0.99 | 1.0395 | 0 | W WH Spc | Receptacles | 1 | NONE | 0 | 1.5639 | 0.78609
; | 4 | Misc | 0 | 0 | 0 | 0 |  | 0 | 0 | 0.99 | 1.0395 | 0 | E WH Spc | Receptacles | 1 | NONE | 0 | 0 | 0
; | ^^^ Insert Above ^^^
;
;
; | Start of input
;1 | 2 | 3 | 4 | 5 | 6 | 7 | 8 | 9 | 10 | 11 | 12 | 13 | 14
; # | Description | Average Trigger (amps) | Priority | Trigger Tolerance (amps) | Initial State | Static Load (amps) | PF | CF | zone | enduse1 | fraction1 | enduse2 | fraction2
1 | WH Lts | 10.25 | 0 | 2.051 | 0 | 12 | 0.99 | 1.0395 | 4 | 1 | 1 | 0 | 0
2 | Gar Door Ext Lt | 1.92 | 0.2 | 0.651 | 1 | 2.31 | 0.99 | 1.0395 | 999 | 3 | 1 | 0 | 0
3 | WH Computer | 1.175 | 0.8 | 0.389 | 0 | 1.1 | 0.99 | 1.0395 | 5 | 4 | 1 | 0 | 0
4 | Misc | 0 | 0 | 0 | 0 | 0 | 0.99 | 1.0395 | 4 | 4 | 1 | 0 | 0
Note on D33: Priority value is > 0 if there is more than one item with the same average trigger.
Note on G33: If value = -999, use DAQ data file value for load

## Amps13
Chnl Description | Packing Area Plugs | string | %
Units | 2 | #N/A | % units of measure
Interval Method | 1 | Average | % method used to calculate interval value
Filter Method | 0 | NONE | % NDeriv2 method used to calculate second derivative for AdaptiveFilter
Filter Window | 0 | integer | % max pts used for moving average
Filter Criteria | 0 | float | % threshold of NDeriv2 for AdaptiveFilter to stop moving average and use actual data. Threshold value is in same units as raw data.
Trigger Method | 0 | NONE | % NDeriv2 method used to calculate second derivative for TriggerCalculations (after AdaptiveFilter)
Trigger Frequency | 0 | integer | % frequency at which data is sampled, prior to performing EventCalculator, but after run through AdaptiveFilter
Trigger Criteria | 0 | float | % threshold of NDeriv2 that must be exceeded for EventCalculator to log a TriggerLevel. Threshold value is in same units as raw data.
Trigger Range | 0 | integer | % distance between points, after smoothing and sampling, for TriggerLevel calculation; i.e. n+TriggerRange and n-TriggerRange. Must be >=1
QA Check Frequency | 0 | integer | % number of points between samples (after filter)
QA Criteria | 0 | float | % minimum required difference (percentage)
QA Tolerance | 0 | float | % minimum required difference (in unit)
Header Rows | 20 | integer | % number of rows from this line to the start of CAF array, used for Matlab textscan
;
;
;
;
;
;
; |  |  | Trigger Criteria |  |  |  |  | Load Data
; | Item | Description | Min | Max | Avg | 1sigma | 1sigma | Initial State | Static Load | PF | CF | priority | zone | enduse1 | fraction1 | enduse2 | fraction2
; | integer | string | amps | amps | amps | amps | % | ON/OFF | amps | ratio | ratio | ratio | string | string |  | string
; | 1 | Packing Area Plugs | 0 | 0 | 0 | 0 | 0% | 0 | -999 | 0.64 | 1.7955 | 0 | E WH Spc | Receptacles | 1 | NONE | 0
; | 2
; | 3
; | 4
; | 5
; | ^^^ Insert Above ^^^
;
; | Start of input
;1 | 2 | 3 | 4 | 5 | 6 | 7 | 8 | 9 | 10 | 11 | 12 | 13 | 14
; # | Description | Average Trigger (amps) | Priority | Trigger Tolerance (amps) | Initial State | Static Load (amps) | PF | CF | zone | enduse1 | fraction1 | enduse2 | fraction2
1 | Packing Area Plugs | 0 | 0 | 0 | 0 | -999 | 0.64 | 1.8 | 4 | 4 | 1 | 0 | 0
Note on D33: Priority value is > 0 if there is more than one item with the same average trigger.
Note on G33: If value = -999, use DAQ data file value for load

## Amps14
Chnl Description | Dedicated Data Plugs | string | %
Units | 2 | #N/A | % units of measure
Interval Method | 1 | Average | % method used to calculate interval value
Filter Method | 0 | NONE | % NDeriv2 method used to calculate second derivative for AdaptiveFilter
Filter Window | 0 | integer | % max pts used for moving average
Filter Criteria | 0 | float | % threshold of NDeriv2 for AdaptiveFilter to stop moving average and use actual data. Threshold value is in same units as raw data.
Trigger Method | 0 | NONE | % NDeriv2 method used to calculate second derivative for TriggerCalculations (after AdaptiveFilter)
Trigger Frequency | 0 | integer | % frequency at which data is sampled, prior to performing EventCalculator, but after run through AdaptiveFilter
Trigger Criteria | 0 | float | % threshold of NDeriv2 that must be exceeded for EventCalculator to log a TriggerLevel. Threshold value is in same units as raw data.
Trigger Range | 0 | integer | % distance between points, after smoothing and sampling, for TriggerLevel calculation; i.e. n+TriggerRange and n-TriggerRange. Must be >=1
QA Check Frequency | 0 | integer | % number of points between samples (after filter)
QA Criteria | 0 | float | % minimum required difference (percentage)
QA Tolerance | 0 | float | % minimum required difference (in unit)
Header Rows | 20 | integer | % number of rows from this line to the start of CAF array, used for Matlab textscan
;
;
;
;
;
;
; |  |  | Trigger Criteria |  |  |  |  | Load Data
; | Item | Description | Min | Max | Avg | 1sigma | 1sigma | Initial State | Static Load | PF | CF | priority | zone | enduse1 | fraction1 | enduse2 | fraction2
; | integer | string | amps | amps | amps | amps | % | ON/OFF | amps | ratio | ratio | ratio | string | string |  | string
; | 1 | Dedicated Data Plugs | 0 | 0 | 0 | 0 | 0% | 0 | -999 | 0.86 | 1.0815 | 0 | Data/Bath Spc | Receptacles | 1 | NONE | 0
; | 2
; | 3
; | 4
; | 5
; | ^^^ Insert Above ^^^
;
; | Start of input
;1 | 2 | 3 | 4 | 5 | 6 | 7 | 8 | 9 | 10 | 11 | 12 | 13 | 14
; # | Description | Average Trigger (amps) | Priority | Trigger Tolerance (amps) | Initial State | Static Load (amps) | PF | CF | zone | enduse1 | fraction1 | enduse2 | fraction2
1 | Dedicated Data Plugs | 0 | 0 | 0 | 0 | -999 | 0.86 | 1.08 | 2 | 4 | 1 | 0 | 0
Note on D33: Priority value is > 0 if there is more than one item with the same average trigger.
Note on G33: If value = -999, use DAQ data file value for load

## Amps15
Chnl Description | Ofc North N Plugs | string | %
Units | 2 | #N/A | % units of measure
Interval Method | 1 | Average | % method used to calculate interval value
Filter Method | 0 | NONE | % NDeriv2 method used to calculate second derivative for AdaptiveFilter
Filter Window | 0 | integer | % max pts used for moving average
Filter Criteria | 0 | float | % threshold of NDeriv2 for AdaptiveFilter to stop moving average and use actual data. Threshold value is in same units as raw data.
Trigger Method | 0 | NONE | % NDeriv2 method used to calculate second derivative for TriggerCalculations (after AdaptiveFilter)
Trigger Frequency | 0 | integer | % frequency at which data is sampled, prior to performing EventCalculator, but after run through AdaptiveFilter
Trigger Criteria | 0 | float | % threshold of NDeriv2 that must be exceeded for EventCalculator to log a TriggerLevel. Threshold value is in same units as raw data.
Trigger Range | 0 | integer | % distance between points, after smoothing and sampling, for TriggerLevel calculation; i.e. n+TriggerRange and n-TriggerRange. Must be >=1
QA Check Frequency | 0 | integer | % number of points between samples (after filter)
QA Criteria | 0 | float | % minimum required difference (percentage)
QA Tolerance | 0 | float | % minimum required difference (in unit)
Header Rows | 20 | integer | % number of rows from this line to the start of CAF array, used for Matlab textscan
;
;
;
;
;
;
; |  |  | Trigger Criteria |  |  |  |  | Load Data
; | Item | Description | Min | Max | Avg | 1sigma | 1sigma | Initial State | Static Load | PF | CF | priority | zone | enduse1 | fraction1 | enduse2 | fraction2
; | integer | string | amps | amps | amps | amps | % | ON/OFF | amps | ratio | ratio | ratio | string | string |  | string
; | 1 | Ofc North N Plugs | 0 | 0 | 0 | 0 | 0% | 0 | -999 | 0.78 | 1.4805 | 0 | Office Spc | Receptacles | 1 | NONE | 0
; | 2
; | 3
; | 4
; | 5
; | ^^^ Insert Above ^^^
;
; | Start of input
;1 | 2 | 3 | 4 | 5 | 6 | 7 | 8 | 9 | 10 | 11 | 12 | 13 | 14
; # | Description | Average Trigger (amps) | Priority | Trigger Tolerance (amps) | Initial State | Static Load (amps) | PF | CF | zone | enduse1 | fraction1 | enduse2 | fraction2
1 | Ofc North N Plugs | 0 | 0 | 0 | 0 | -999 | 0.78 | 1.48 | 1 | 4 | 1 | 0 | 0
Note on D33: Priority value is > 0 if there is more than one item with the same average trigger.
Note on G33: If value = -999, use DAQ data file value for load

## Amps16
Chnl Description | Ofc S&W Plugs | string | %
Units | 2 | #N/A | % units of measure
Interval Method | 1 | Average | % method used to calculate interval value
Filter Method | 0 | NONE | % NDeriv2 method used to calculate second derivative for AdaptiveFilter
Filter Window | 0 | integer | % max pts used for moving average
Filter Criteria | 0 | float | % threshold of NDeriv2 for AdaptiveFilter to stop moving average and use actual data. Threshold value is in same units as raw data.
Trigger Method | 0 | NONE | % NDeriv2 method used to calculate second derivative for TriggerCalculations (after AdaptiveFilter)
Trigger Frequency | 0 | integer | % frequency at which data is sampled, prior to performing EventCalculator, but after run through AdaptiveFilter
Trigger Criteria | 0 | float | % threshold of NDeriv2 that must be exceeded for EventCalculator to log a TriggerLevel. Threshold value is in same units as raw data.
Trigger Range | 0 | integer | % distance between points, after smoothing and sampling, for TriggerLevel calculation; i.e. n+TriggerRange and n-TriggerRange. Must be >=1
QA Check Frequency | 0 | integer | % number of points between samples (after filter)
QA Criteria | 0 | float | % minimum required difference (percentage)
QA Tolerance | 0 | float | % minimum required difference (in unit)
Header Rows | 20 | integer | % number of rows from this line to the start of CAF array, used for Matlab textscan
;
;
;
;
;
;
; |  |  | Trigger Criteria |  |  |  |  | Load Data
; | Item | Description | Min | Max | Avg | 1sigma | 1sigma | Initial State | Static Load | PF | CF | priority | zone | enduse1 | fraction1 | enduse2 | fraction2
; | integer | string | amps | amps | amps | amps | % | ON/OFF | amps | ratio | ratio | ratio | string | string |  | string
; | 1 | Ofc S&W Plugs | 0 | 0 | 0 | 0 | 0% | 0 | -999 | 0.52 | 1.0395 | 0 | Office Spc | Receptacles | 1 | NONE | 0
; | 2
; | 3
; | 4
; | 5
; | ^^^ Insert Above ^^^
;
; | Start of input
;1 | 2 | 3 | 4 | 5 | 6 | 7 | 8 | 9 | 10 | 11 | 12 | 13 | 14
; # | Description | Average Trigger (amps) | Priority | Trigger Tolerance (amps) | Initial State | Static Load (amps) | PF | CF | zone | enduse1 | fraction1 | enduse2 | fraction2
1 | Ofc S&W Plugs | 0 | 0 | 0 | 0 | -999 | 0.52 | 1.04 | 1 | 4 | 1 | 0 | 0
Note on D33: Priority value is > 0 if there is more than one item with the same average trigger.
Note on G33: If value = -999, use DAQ data file value for load

## Correction Factors
1.05 | Error Mult
Chnl # |  | Adjustment | Power Factor | Correction Factor
1 | DHW | 1.04 | 1 | 1.092 | 1.092
2 | Office and Bath Lts | 0.99 | 1 | 1.0395 | 1.0395
3 | Office Heat | 1.9 | 1 | 1.995 | 1.995
4 | Warehouse East Lts | 0.99 | 0.99 | 1.0395 | 1.0291
5 | Pkg Area PlugLds | 1.71 | 0.64 | 1.7955 | 1.1491
6 | Dedicated Data PlugLds | 1.03 | 0.86 | 1.0815 | 0.93009
7 | Ofc North N PlugLds | 1.31 | 0.69 | 1.3755 | 0.9491
8 | Ofc S&W PlugLds | 1.41 | 0.78 | 1.4805 | 1.1548
9 | Refrig | 0.99 | 0.52 | 1.0395 | 0.54054
10 | Data logger | 1 | 0.95 | 1.05 | 0.9975

## CAF-Amps-beta
Average Values
PF | 1
CF | 1
Hour of Day (HOD) Adjustment
|  | Time1_1 | Time1_2 | DayFlag | HODAdj_1 | Time2_1 | Time2_2 | DayFlag | HODAdj_2 | Time3_1 | Time3_2 | DayFlag | HODAdj_3
PF
CF
TRUNC |  | -99 | -99 | -99 | -99 | -99 | -99 | -99 | -99 | -99 | -99 | -99 | -99
Range Adjustment
|  | Lo_1 | Hi_1 | Val_1 | Lo_2 | Hi_2 | Val_2 | Lo_3 | Hi_3 | Val_3
PF |  | -99 | 99 | 1
CF |  | -99 | 99 | 1
TRUNC |  | -99 | 99 | 1
Trigger Events
Trigger Method | 1
Trigger Criteria | 0.0001
Sample Freq | 30 | sec between samples
|  | Trigger Criteria |  |  |  |  | Load Data
Item | Description | Min | Max | Avg | 1sigma | sigma% | Static Load | PF | CF | priority | zone | enduse1 | fraction1 | enduse2 | fraction2
1 | Office Lts | 4.75 | 5.65 | 5.2 | 0.6364 | 12.24% |  |  | 1 |  | Office Spc | Interior Ltg
2 | Data Room Lts+Fan | 0.9 | 1.1 | 1 | 0.14142 | 14.14% |  |  | 1 | 0.8 | Data/Bath Spc | Interior Ltg | 0.8 | Exhaust Fans | 0.2
3 | WH Bath Lts+Fan | 0.9 | 1.1 | 1 | 0.14142 | 14.14% |  |  | 1 | 0.2 | WH Bath Spc | Interior Ltg | 0.8 | Exhaust Fans | 0.2
4 | Front Ext Lt | 0.05 | 0.15 | 0.1 | 0.070711 | 70.71% |  |  | 1 |  | Exterior Usage | Exterior Lighting

## Amps10Triggers
A = Average Trigger (amps) |  |  |  | A' |  |  |  | A + A'
5.86 | 1 | 1 | 0.1 | 5.86 | 5.86 | 5.86 | 5.86 | 11.72 | 6.86 | 6.86 | 5.96 | 0.5 | 0 | 0 | 0 | 5.86 | 0 | 0 | 0
5.86 | 1 | 1 | 0.1 | 1 | 1 | 1 | 1 | 6.86 | 2 | 2 | 1.1 | 1 | 0.5 | 0 | 0 | 6.86 | 1 | 0 | 0
5.86 | 1 | 1 | 0.1 | 1 | 1 | 1 | 1 | 6.86 | 2 | 2 | 1.1 | 1 | 1 | 0.5 | 0 | 6.86 | 2 | 1 | 0
5.86 | 1 | 1 | 0.1 | 0.1 | 0.1 | 0.1 | 0.1 | 5.96 | 1.1 | 1.1 | 0.2 | 1 | 1 | 1 | 0.5 | 5.96 | 1.1 | 1.1 | 0.1
T = Trigger Tolerance (amps) |  |  |  | T' |  |  |  | T + T'
2.828 | 0.354 | 0.354 | 0.071 | 2.828 | 2.828 | 2.828 | 2.828 | 5.656 | 3.182 | 3.182 | 2.899 | 0.5 | 0 | 0 | 0 | 2.828 | 0 | 0 | 0
2.828 | 0.354 | 0.354 | 0.071 | 0.354 | 0.354 | 0.354 | 0.354 | 3.182 | 0.708 | 0.708 | 0.425 | 1 | 0.5 | 0 | 0 | 3.182 | 0.354 | 0 | 0
2.828 | 0.354 | 0.354 | 0.071 | 0.354 | 0.354 | 0.354 | 0.354 | 3.182 | 0.708 | 0.708 | 0.425 | 1 | 1 | 0.5 | 0 | 3.182 | 0.708 | 0.354 | 0
2.828 | 0.354 | 0.354 | 0.071 | 0.071 | 0.071 | 0.071 | 0.071 | 2.899 | 0.425 | 0.425 | 0.142 | 1 | 1 | 1 | 0.5 | 2.899 | 0.425 | 0.425 | 0.071
Max
[16 empty] | 8.688 | 0 | 0 | 0
[16 empty] | 10.042 | 1.354 | 0 | 0
[16 empty] | 10.042 | 2.708 | 1.354 | 0
[16 empty] | 8.859 | 1.525 | 1.525 | 0.171
Min
[16 empty] | 3.032 | 0 | 0 | 0
[16 empty] | 3.678 | 0.646 | 0 | 0
[16 empty] | 3.678 | 1.292 | 0.646 | 0
[16 empty] | 3.061 | 0.675 | 0.675 | 0.029

## Amps12Triggers
A = Average Trigger (amps) |  |  |  | A' |  |  |  | A + A'
10.25 | 1.92 | 1.175 | 0 | 10.25 | 10.25 | 10.25 | 10.25 | 20.5 | 12.17 | 11.425 | 10.25 | 0.5 | 0 | 0 | 0 | 10.25 | 0 | 0 | 0
10.25 | 1.92 | 1.175 | 0 | 1.92 | 1.92 | 1.92 | 1.92 | 12.17 | 3.84 | 3.095 | 1.92 | 1 | 0.5 | 0 | 0 | 12.17 | 1.92 | 0 | 0
10.25 | 1.92 | 1.175 | 0 | 1.175 | 1.175 | 1.175 | 1.175 | 11.425 | 3.095 | 2.35 | 1.175 | 1 | 1 | 0.5 | 0 | 11.425 | 3.095 | 1.175 | 0
10.25 | 1.92 | 1.175 | 0 | 0 | 0 | 0 | 0 | 10.25 | 1.92 | 1.175 | 0 | 1 | 1 | 1 | 0.5 | 10.25 | 1.92 | 1.175 | 0
T = Trigger Tolerance (amps) |  |  |  | T' |  |  |  | T + T'
2.051 | 0.651 | 0.389 | 0 | 2.051 | 2.051 | 2.051 | 2.051 | 4.102 | 2.702 | 2.44 | 2.051 | 0.5 | 0 | 0 | 0 | 2.051 | 0 | 0 | 0
2.051 | 0.651 | 0.389 | 0 | 0.651 | 0.651 | 0.651 | 0.651 | 2.702 | 1.302 | 1.04 | 0.651 | 1 | 0.5 | 0 | 0 | 2.702 | 0.651 | 0 | 0
2.051 | 0.651 | 0.389 | 0 | 0.389 | 0.389 | 0.389 | 0.389 | 2.44 | 1.04 | 0.778 | 0.389 | 1 | 1 | 0.5 | 0 | 2.44 | 1.04 | 0.389 | 0
2.051 | 0.651 | 0.389 | 0 | 0 | 0 | 0 | 0 | 2.051 | 0.651 | 0.389 | 0 | 1 | 1 | 1 | 0.5 | 2.051 | 0.651 | 0.389 | 0
Average
[16 empty] | 10.25 | 0 | 0 | 0
[16 empty] | 12.17 | 1.92 | 0 | 0
[16 empty] | 11.425 | 3.095 | 1.175 | 0
[16 empty] | 10.25 | 1.92 | 1.175 | 0
Max
[16 empty] | 12.301 | 0 | 0 | 0
[16 empty] | 14.872 | 2.571 | 0 | 0
[16 empty] | 13.865 | 4.135 | 1.564 | 0
[16 empty] | 12.301 | 2.571 | 1.564 | 0
Min
[16 empty] | 8.199 | 0 | 0 | 0
[16 empty] | 9.468 | 1.269 | 0 | 0
[16 empty] | 8.985 | 2.055 | 0.786 | 0
[16 empty] | 8.199 | 1.269 | 0.786 | 0
1) If row=col, then trigger level corresponds to one item changingis (not a combination of two items)
2) If row!=col, then trigger level corresponds to some linear comination of two items changing at the same time.

## SDTest
Day Number | 1 | 2 | 3 | 4 | 5 | 6 | 7 | 8 | 9 | 10 | 11 | 12 | 13 | 14 | 15 | 16 | 17 | 18 | 19 | 20 | 21 | 22 | 23 | 24
166 | 0 | 0 | 0 | 0 | 0 | 0 | 0 | 2.4186 | 5.6029 | 5.6029 | 5.6029 | 5.6029 | 5.6029 | 5.6029 | 5.6029 | 5.6029 | 5.6029 | 5.6029 | 3.7259 | 0 | 0 | 0 | 0 | 0
173 | 0 | 0 | 0 | 0 | 0 | 0 | 0 | 0.2428 | 5.6029 | 5.6029 | 5.6029 | 5.6029 | 5.6029 | 5.6029 | 5.6029 | 5.6029 | 5.6029 | 0.6443 | 0 | 0 | 0 | 0 | 0 | 0
180 | 0 | 0 | 0 | 0 | 0 | 0 | 0 | 0 | 2.7641 | 5.6029 | 5.6029 | 5.6029 | 5.6029 | 5.6029 | 5.6029 | 5.6029 | 5.6029 | 3.7539 | 0 | 0 | 0 | 0 | 0 | 0
Sigma | 0 | 0 | 0 | 0 | 0 | 0 | 0 | 1.3318 | 1.639 | 1.0878e-15 | 1.0878e-15 | 1.0878e-15 | 1.0878e-15 | 1.0878e-15 | 1.0878e-15 | 1.0878e-15 | 1.0878e-15 | 2.5059 | 2.1511 | 0 | 0 | 0 | 0 | 0
Sigma^2 | 0 | 0 | 0 | 0 | 0 | 0 | 0 | 1.7738 | 2.6863 | 1.1833e-30 | 1.1833e-30 | 1.1833e-30 | 1.1833e-30 | 1.1833e-30 | 1.1833e-30 | 1.1833e-30 | 1.1833e-30 | 6.2794 | 4.6274 | 0 | 0 | 0 | 0 | 0